## Sheet3
በወልድያ ዩኒቨርሲቲ የቴክኖሎጂ ኢንስቲትዩትለ2013ዓ.ም የሚያስፈልጉ የቋሚ ዕቃዎች ግዥ ዝርዝር ሎት 01
የመካኒካል እና ኬሚካል ምህንድስና ትምህርት ቤት
1 .Mechanical unit operation laboratory equipment sepcification
[9 empty] | መለኪያ | ብዛት | የአንዱ ዋጋ
Item NO | የእቃው አይነት | Specification/ዝርዝር የእቃው መግለጫ/ | [5 empty] | 1
1 | GAS FLOW WITH SCREENING MACHINE | The unit shall perform the following experiments and investigations: - learning the fundamental principle of wind sifting (gas flow classification) - sorting - coarse material fraction - fine material fraction - dependent on solid mass flow rate and volumetric air flow rate - classifying with screening machine - fraction balance - separation function - separation size - sharpness of separation - dependent on solid mass flow rate and volumetric air flow rate - pressure losses of - sifter - cyclone - dependent on solid mass flow rate and volumetric air flow rate Specification [1] zigzag sifter to separate solid compounds [2] feed hopper with vibrating trough for feed of solid compound into sifter [3] dosage of feed material by way of distance of hopper outlet from vibrating trough and frequency of vibrating trough [4] separation of solid compound into coarse and fine material with air flow in 20-stage zigzag duct [5] air flow generation by fan; adjustment by valve [6] separation of fine material from air flow by gas cyclone with tangential inlet [7] 3 tanks for feed material and coarse and fine materials [8] recording of volumetric air flow rate and differential pressure through sifter and cyclone.Screening machine Specification [1] screening machine for particle size analysis [2] screening duration and vibration height adjustable [3] 11 screens with different mesh widths [4] scales for determining the mass fraction of the separated classes | [6 empty] | በቁጥር | 1
parameter values/Techincal data
|  | Vibrating trough | mass flow: max. 10kg/h | Vibrating trough | mass flow: max. 10kg/h | Vibrating trough | mass flow: max. 10kg/h
|  |  | - vibration frequency: max. 3000rpm |  | - vibration frequency: max. 3000rpm |  | - vibration frequency: max. 3000rpm
|  | Zigzag sifter | - height: approx. 1500mm | Zigzag sifter | - height: approx. 1500mm | Zigzag sifter | - height: approx. 1500mm
|  |  | - cross-sectional area: 40x50mm |  | - cross-sectional area: 40x50mm |  | - cross-sectional area: 40x50mm
|  | Cyclone | - height: approx. 550mm | Cyclone | - height: approx. 550mm | Cyclone | - height: approx. 550mm
|  |  | - diameter: 150mm |  | - diameter: 150mm |  | - diameter: 150mm
|  | Fan | - volumetric flow rate: max. 600m³/h | Fan | - volumetric flow rate: max. 600m³/h | Fan | - volumetric flow rate: max. 600m³/h
|  |  | - power consumption: approx. 3600W |  | - power consumption: approx. 3600W |  | #VALUE!
|  | Tanks | - feed hopper: 3L | Tanks | - feed hopper: 3L | Tanks | - feed hopper: 3L
|  |  | - coarse material: 2L |  | - coarse material: 2L |  | - coarse material: 2L
|  |  | - fine material: 2L |  | - fine material: 2L |  | - fine material: 2L
|  | Measuring ranges |  |  |  |  | - cyclone and sifter differential pressures: 0...100mbar
- volumetric flow rate (air): approx. 10...100m³/h
|  | Techinical data for screening machine | 1 set of insturactional material ,1stopwatch | scope of delivery | 1 set of insturactional material ,1stopwatch | scope of delivery
|  | Ø of the screens: | Supplier | Installation after the equipment arrival at WDU | Supplier | Installation after the equipment arrival at WDU | 200mm each
|  | Height of the screens: |  |  |  |  | 50mm each
|  | Screening machine |  |  |  |  | - screening duration: 0...60min
- vibration height: 0...3mm
|  | mesh width of the screens |  |  |  |  | - 45µm
- 63µm
- 125µm
- 250µm
- 500µm
- 710µm
- 1000µm
- 1250µm
- 1600µm
- 2000µm and 4000µm
- 4000µm
|  | Scales |  |  |  |  | - max. weight: 2200g
- resolution: 10mg
|  | scope of delivery |  |  |  |  | 1 operating manual
1 stop watch
Installation after the equipment arrival at WDU : Supplier
2 | DISC CENTRIFUGE UNIT | The unist shall perform the following experiments and investigations | [6 empty] | በቁጥር | 1
Production of stable emulsions with different types of stirrer
learning the fundamental principle of disc centrifuges
influence of rotation speed and feed flow rate on separation result
characterstic of concentration of the light phase in the stirred tank over time (with photometer)
Startup/shutdown and operation of a disc centrifuge
maintenance
cleaning
inspection
Specification
[1] continious separation of emulsions with a disc centrifuge
[2] HDPE tank with stirring machine to produce an emulsion
[3] centrifugal pump to deliver the emulsion to the centrifuge
[4] adjustment of emulsion flow rate by valve
[5] centrifuge speed adjustable by potentiometer
[6] sped-controlled stirring machine with digital torque indicator
[7] 3 interchangable stirrers
[8] collector tank for separated phase
parameter values /techinical data
|  | Disc centrifuge |  |  |  |  | power consumption: 7500W
- max. usable diameter: approx. 300mm
- max. speed: 6480rpm
|  | Stirring machine |  |  |  |  | power consumption: 140W
- speed: 30...1000rpm
|  | Stirrer |  |  |  |  | 2 paddle stirrers: 3/10 holes
1 stirrer with 3 blades
|  | Centrifugal pump |  |  |  |  | - max. flow rate: 300L/min
- max. head: 9,5m
|  | Tanks |  |  |  |  | - stirred tank: 200L
- collector tank: 14L
|  | Measuring ranges |  |  |  |  | - speed (centrifuge): approx. 0...8000rpm
- speed (stirring machine): 30...1000rpm
- torque (stirring machine): 0...200Ncm
|  | scope of delivery |  |  |  |  | 3 stirrers
1 stop watch
1 insturactional material
1 photometer
1 potentiometer
3 | GAS CYCLONE UNIT | [6 empty] | 1
|  | The unit shall perform the following experiments and investigations: - influence of solid content and volumetric air flow rate on - pressure loss at the cyclone - degree of separation - separation function and separation size (with suitable analysis device) - comparison of pressure loss and degree of separation with theoretically calculated values Specification [1] solid separation from gases with a cyclone [2] cyclone with tangential inlet [3] metering of feed material into the air flow with a disperser [4] air flow generation by fan; adjustment by valve [5] tanks for feed material and coarse material [6] 1 filter at air inlet and 1 filter for fine material at air outlet [7] recording of differential pressure, volumetric air flow rate and temperature | [6 empty] | በቁጥር | 1
Parameter values /Techinical data
|  | Cyclone |  |  |  |  | - height: approx. 250mm
- diameter: approx. 80mm
- immersion tube diameter: approx. 30mm
|  | Fan |  |  |  |  | - volumetric flow rate: max. 600m³/h
- power consumption: approx. 3600W
|  | Tanks |  |  |  |  | - feed material: 15mL
- coarse material: 700mL
|  | Measuring ranges |  |  |  |  | - cyclone differential pressure: 0...100mbar
- volumetric flow rate (air): 10...100m³/h
- temperature: 0...60°C
|  | Connections |  |  |  |  | 230V, 50/60Hz, 1 phase
|  | scope of delivery |  |  |  |  | 1expermintal unit
1 filter at air inlet
1 filter for fine material at air outlet
disperser material
1 Lab VIEW software CD + USB cable.Software with control functions and data acquisition via USB under including PC1 Computer-System with 21" TFT-Monitor ,1 MANUAL
Installation after the equipment arrival at WDU : Supplier
4 | HYDROCYCLONE UNIT | [6 empty] | 1
The unit shall perform the following experiments and investigations: - fundamental principle and the method of operation of a hydrocyclone - solid mass flow rate in feed, top and bottom flow - liquid mass flow rate in feed, top and bottom flow - characteristic values for sharpness of separation - pressure loss at the cyclone dependent on the feed flow rate - influence of solids density on characteristic values and pressure loss Specification [1] solid separation from liquids with a hydrocyclone [2] hydrocyclone with tangential inlet [3] stirred tank for preparation of suspensions [4] centrifugal pump to deliver the suspension [5] adjustment of flow rate by valve in bypass [6] electromagnetic flow meter at inlet [7] sampling points on the top and bottom flow to determine the flow rates and solid concentrations [8] manometer to determine the pressure loss at the cyclone
[9 empty] | በቁጥር | 1
parameter values /techinical data
|  | Cyclone |  |  |  |  | height: 710mm
- diameter: 114mm
- immersion tube diameter: 40mm
|  | Stirred tank |  |  |  |  | - capacity: 200L
material: stainless steel
|  | Top flow tank |  |  |  |  | - capacity: 5L
material: PMMA
|  | Pump |  |  |  |  | - max. flow rate: 400L/min
- max. head: 30m
|  | Measuring ranges |  |  |  |  | pressure: 0...4bar
flow rate: 0...200L/min
|  | connection |  |  |  |  | drain recommrnded
|  | scope of delivery |  |  |  |  | 1 Lab VIEW software CD + USB cable.Software with control functions and data acquisition via USB under including PC1 Computer-System with 21" TFT-Monitor ,1 MANUAL
Installation after the equipment arrival at WDU : Supplier
5 | CAKE AND DEPTH FILTRATION UNIT
The unit shall perform the following experiments and investigations: - fundamentals of filtration: Darcy’s equation - depth filtration with different bulk solids and suspensions - cake filtration with different suspensions - identification of characteristic filtration values - Balance Specification [1] fundamentals of cake and depth filtration [2] filter element with sintered filter medium on its bottom to capture the particles [3] pressure loss measurement with twin tube manometers [4] height-adjustable filler hopper made of DURAN glass [5] flow meter with needle valve for adjustment
[9 empty] | በቁጥር | 1
parameter values /techinical data
|  | Filter element |  |  |  |  | - filter chamber height: 8.5cm
- inside diameter: approx. 3.7cm
- cross-sectional area: approx. 11cm2
- tube material: DURAN glass
|  | Filter medium |  |  |  |  | - thickness: 2mm
- material: sintered metal
|  | Measuring ranges |  |  |  |  | - flow meter: 40...360ml/min
- 2-tube manometer: 0...500mmWC
- thermometer: -10...100°C
2 measuring cups
- 1000ml, scale division: 10ml
- 100ml, scale division: 2ml
|  | Connections | Drain recommended | Connections | Drain recommended | Connections | Drain recommended
|  | Scope of Delivery |  |  |  |  | 1 experimental unit
1 packing unit of gravel (1...2mm)
1 packing unit of diatomite
2 measuring cups
1 stopwatch
1 thermometer
1 set of instructional material
Installation after the equipment arrival at WDU : Supplier
6 | BALL MILL WITH SCREENING MACHINE
|  | The unit shall perform the following experiments and investigations: - cascade and cataract motion, critical speed - theoretical and actual power demand - degree of comminution dependent on milling time, rotation speed, ball diameter, ball filling, material to be milled - to be supplied with screening machine Specification [1] comminution of solids with a ball mill [2] 2 drums with steel jackets and transparent fronts, 1 steel drum with lifting bars [3] 1 drive roller with adjustable speed, 1 loose roller [4] axle spacings of rollers adjustable to accommodate different drums [5] measurement of power consumption [6] milling time programmable by timer Screening machine Specification [1] screening machine for particle size analysis [2] screening duration and vibration height adjustable [3] 11 screens with different mesh widths [4] scales for determining the mass fraction of the separated classes | [6 empty] | በቁጥር | 1
parameter values /techinical data
|  | 1 drum with lifting bars | - D=185mm, capacity: approx. 7.5L | 1 drum with lifting bars | - D=185mm, capacity: approx. 7.5L | 1 drum with lifting bars | - D=185mm, capacity: approx. 7.5L
|  |  | - roller diameter: approx. 50mm |  | - roller diameter: approx. 50mm |  | - roller diameter: approx. 50mm
|  | 2 drums with borosilicate fronts | - D=100mm/185mm, capacity: approx. 1.15L/7.5L | 2 drums with borosilicate fronts | - D=100mm/185mm, capacity: approx. 1.15L/7.5L | 2 drums with borosilicate fronts | - D=100mm/185mm, capacity: approx. 1.15L/7.5L
|  | Measuring ranges |  |  |  |  | - power consumption: 0...200W
- roller speed: 0...300rpm
1 set of milling balls: D=5/10/15mm
Techinical data for screening machine
|  | Ø of the screens: | Supplier | Installation after the equipment arrival at WDU | Supplier | Installation after the equipment arrival at WDU | 200mm each
|  | Height of the screens: |  |  |  |  | 50mm each
|  | Screening machine |  |  |  |  | - screening duration: 0...60min
- vibration height: 0...3mm
|  | mesh width of the screens |  |  |  |  | - 45µm
- 63µm
- 125µm
- 250µm
- 500µm
- 710µm
- 1000µm
- 1250µm
- 1600µm
- 2000µm and 4000µm
2000µm
4000µm
|  | Connections | 220V-230V, 50/60Hz, 1 phase, | Connections | 220V-230V, 50/60Hz, 1 phase, | Connections | 220V-230V, 50/60Hz, 1 phase,
|  | Scope of Delivery | 1 ball mill, 3 milling drums, 1 set of milling balls, | Scope of Delivery | 1 ball mill, 3 milling drums, 1 set of milling balls, | Scope of Delivery | 1 ball mill, 3 milling drums, 1 set of milling balls,
|  |  | 1 set of instructional Material |  | 1 set of instructional Material |  | 1 set of instructional Material
Installation after the equipment arrival at WDU : Supplier
7 | JAW CURSHER UNIT
|  | Specification [1] Unit for basic experiments on crushing [2] Continuous gap width setting [3] Scale for gap width display [4] Zero point adjustment for wear compensation [5] Breaking jaws made of manganese steel (other material possible) [6] Non-rebound feed hopper with quick-release clamp [7] Brake motor with safety switch [8] Easy-to-clean crushing chamber | [6 empty] | በቁጥር | 1
parameter values /techinical data
|  | Feed material: | medium-hard, hard, brittle, tough | Feed material: | medium-hard, hard, brittle, tough | Feed material: | medium-hard, hard, brittle, tough
|  | Final fineness: | d90< 4mm | Final fineness: | d90< 4mm | Final fineness: | d90< 4mm
|  | Collector capacity: | 2ltr | Collector capacity: | 2ltr | Collector capacity: | 2ltr
|  | Max. throughput | 200kg/hr | Max. throughput | 200kg/hr | Max. throughput | 200kg/hr
|  | Gap width setting: | 0...20mm | Gap width setting: | 0...20mm | Gap width setting: | 0...20mm
|  | Gap width display: | Analogue | Gap width display: | Analogue | Gap width display: | Analogue
|  | Zero point adjustment: | Yes | Zero point adjustment: | Yes | Zero point adjustment: | Yes
|  | Surface | Smooth | Surface | Smooth | Surface | Smooth
|  | Power consumption: | 750W | Power consumption: | 750W | Power consumption: | 750W
|  | Power supply: | 400V, 3~50Hz | Power supply: | 400V, 3~50Hz | Power supply: | 400V, 3~50Hz
|  | Connections | 230V, 50/60Hz, | Connections | 230V, 50/60Hz, | Connections | 230V, 50/60Hz,
|  | Scope of Delivery | 1 jaw crusher, 1 instruction manual | Scope of Delivery | 1 jaw crusher, 1 instruction manual | Scope of Delivery | 1 jaw crusher, 1 instruction manual
Installation after the equipment arrival at WDU : Supplier
|  | The Unit shal perform the following experiments and investigations | [6 empty] | በቁጥር | 1
learning the basic principle and method of operation of an agglomeration unit
agglomerate size and strength dependent on
mass flow of solid feed material
flow rate of liquid
ratio of solid to liquid
dish rotation speed
angle of inclination of dish
position of solid and liquid feed
selected solid
selected granulated liquid
Specification
[1] rolling agglomeration with a dish granulator
[2] dish granulator with adjustable rotation speed and angle of inclination
[3]metering device to adjust the mass flow of solid feed material
[4] two-component nozzle to atomise the granulating liquid with compressed air
[5] peristaltic pump to adjust the flowrate of liquid
[6] air pressure adjustment by pressure reducing valve
[7] positions of solid and liquid feed adjustable
[8] tanks for solid, granulating liquid and aglomerates
parameter values /techinical data
|  | Dish granulator |  |  |  |  | - diameter: approx. 400mm
- rim height: approx. 100mm
material: stain less steel
|  | Dish drive motor |  |  |  |  | power consumption: approx. 750W
- speed: 20...400rpm
|  | Pump |  |  |  |  | max. flow rate: approx. 428mL/mi
|  | Tank |  |  |  |  | - solids silo: approx. 10L
- granulating liquid: 5L
- agglomerates: 10L
|  | Measuring ranges |  |  |  |  | - flow rate: 0...100mL/min
- pressure: 0...10bar
- speed: 4...70rpm
|  | scope of delivery |  |  |  |  | 1 set of insturctional manual
Installation after the equipment arrival at WDU : Supplier
9 | FULDIZED BED
The unit shall perform the following experiments and investigations: - fundamentals of the fluidisation of bulk solids - observation and comparison of the fluidisation process in water and air - pressure loss dependent on flow velocity - pressure loss dependent on the type and particle size of the bulk solid - determination of the fluidisation velocity and comparison with theoretically calculated values (Ergun equation) - dependency of the height of the fluidised bed on the flow velocity - verification of Carman-Kozeny equation Specification [1] investigation of fluidised bed formation of solids in air and water [2] 2 transparent test tanks to observe fluidised bed formation in air/water [3] 1 manometer per tank to measure the pressure loss through each test tank [4] 1 steel rule per tank to measure the change in height of the fluidised beds [5] both test tanks removable for filling [6] storage tank with diaphragm pump for water supply [7] diaphragm compressor with compressed air accumulator for compressed air supply [8] adjustment of flow rate for both media by valves and flow meter
[9 empty] | በቁጥር | 1
parameter values /techinical data
|  | 2 test tanks | - length: 550mm |  |  |  | - length: 550mm
|  |  | - inside diameter: 44mm |  |  |  | - inside diameter: 44mm
|  |  | - scale division: 1mm |  |  |  | - scale division: 1mm
|  |  | - Material: PMMA |  |  |  | - Material: PMMA
|  | Diaphragm pump (water) | - max. flow rate: 1.7L/min |  |  |  | - max. flow rate: 1.7L/min
|  |  | - max. head: 70m |  |  |  | - max. head: 70m
|  | Diaphragm compressor (air) |  |  |  |  | - max. flow rate: 39L/min
- max. pressure: 2bar
|  | Tanks |  |  |  |  | - water storage tank: approx. 4L
- compressed air accumulator: 2L
|  | Measuring ranges |  |  |  |  | - pressure (water): 0...500mmWC
- pressure (air): 0...200mmWC
- flow rate (water): 0.2...2.2L/min
- flow rate (air): 4...32L/min
|  | Connections |  |  |  |  | 230V, 50/60Hz, 1 phase
|  | Scope of Delivery |  |  |  |  | -1 experimental unit
-1 packing unit of glass-shot beads in various
Diameters
-1 set of instructional material
Installation after the equipment arrival at WDU : Supplier
10 | FLOW OF BULK SOLIDS FROM SILOS UNIT | The unit shall perform the following experiments and investigations: - how wall material and angle of the hopper walls affect the outflow time - demonstrate typical discharge types in silos: - mass flow - funnel flow - arching - how flow properties affect outflow time and flow profiles - comparison of different bulk solids Specification [1] investigation of the outflow of bulk solids from silos with wedge-shaped discharge hoppers [2] demonstration of arching, mass flow and funnel flow with different bulk solids [3] two silos with different hopper wall materials [4] front walls of the silo made of transparent material [5] silos can be removed for cleaning [6] angle of the hopper wall adjustable while retaining [7] outlet cross-section [8] tamper for compacting the bulk solids [9] stopwatch for determining outflow times | [6 empty] | በቁጥር | 1
parameter values /techinical data
|  | 2 silos with wedge-shaped hopper |  |  |  |  | - base body cross-section: 200x200mm
- wide outlet 10...70mm
- height of silo section: approx 300mm
- height of hopper: approx. 50...140mm
- volumes: approx. 14...18L
|  | 2 bulk solids |  |  |  |  | - plastic granulate: 2...5mm
spelt husks: 5...15mm
|  | digital balance |  |  |  |  | with tare function
- up to 10kg
|  | Stop watch |  |  |  |  | 0---10hr
|  | secope of delivery |  |  |  |  | 1 set of expermintal unit
1 set of insturctional manual
Installation after the equipment arrival at WDU : Supplier
2 . HEAT AND MASS TRANSFER UNIT OPERATION LABORATORY EQUIPMENT SPECIFICATION
1 | SINGLE EFFECT EVAPORATOR WITH ELECTRICAL STEAM GENRATOR 12 KW | The unit shall perform the following experiments and investigations: - fundamental principle of film evaporation for increasing the concentration of temperature-sensitive solutions - investigation of the variables influencing the solid concentration in the solution - influence of pressure and feed flow rate on the separating process - influence of flow rate and pressure of the heating steam on the separating process - investigation of the variables influencing the energy efficiency of the process - energy balances at heat exchangers - system cleaning while installed - to be supplied with Electrical steam generator at least 12kW Specification [1] rising film evaporator for increasing the concentration of temperature-sensitive solutions [2] stainless steel steam-heated single pipe evaporator [3] control valve for adjustment of steam pressure via PID controller [4] water jet pump and vacuum controller to reduce the evaporation temperature [5] separation of concentrated solution and evaporated solvent using glass cyclone [6] glass condenser for condensation of removed solvent vapour [7] stainless steel feed tank [8] glass tanks for concentrate and condensate [9] measurement of flow rate, pressure and temperature [10] steam supply from laboratory network or accessory Electrical steam generator 12kW Specification [1] steam generation [2] electric heater [3] extensive safety equipment | [6 empty] | በቁጥር | 1
parameter values /techinical data
|  | Rising film evaporator |  |  |  |  | - heat transfer surface: approx. 0.08m²
- length: approx. 1.2m
|  | Control valve: |  |  |  |  | Kvs value:0.4m³/h
|  | water jet pump |  |  |  |  | - final vacuum: approx. 100mbar
- intake volume: 90L/min
|  | Vacuum controller: |  |  |  |  | -100...0kPa
|  | Condenser for solvent vapour |  |  |  |  | - heat transfer surface: approx. 0.2m²
|  | Tanks |  |  |  |  | - feed: approx. 30L
- concentrate, condensate: approx. 10L each
|  | Measuring ranges |  |  |  |  | - temperature: 6x 0...150°C; 1x 0...170°C
- pressure: -1...1bar; 0...6bar (abs); 0...10bar
- flow rate: 2...36L/h; 0...1000L/h
Electrical steam genrator specification(12kw)
|  | Heater |  |  |  |  | heating power:12.6kw
|  | steam genrator |  |  |  |  | steam out put:13kg/hr
operating pressure;3---7 bar
max. pressure :7 bar
|  | Connections |  |  |  |  | 230V, 50/60Hz, 1 phase , 60Hz, 1 phase
Cooling water: 200...300L/h
Compressed air (control valve): 3...4bar, max. 300L/h
Heating steam: max. 2bar, 4...6kg/h
|  | Scope of Delivery |  |  |  |  | 1 Lab VIEW software CD + USB cable.Software with control functions and data acquisition via USB under including PC1 Computer-System with 21" TFT-Monitor ,1 MANUAL
Installation after the equipment arrival at WDU : Supplier
The unit shall perform the following experiments and investigations:- investigation of the absorption process when separating gas mixtures in a packed column - determination of pressure losses in the column - representation of the absorption process in an operating diagram - investigation of the variables influencing the effectiveness of absorption Specification [1] separation of CO2/air mixture by absorption in counterflow with water [2] production of gas mixture using CO2 from compressed gas cylinder and ambient air [3] adjustment of mixing ratio using valves [4] compressor for delivering the gas mixture into the absorption column [5] DURAN glass absorption column (packed bed) and desorption column [6] continuous solvent regeneration in circuit with desorption column under vacuum [7] 1 pump for desorption column and 1 pump for returning solvent to absorption column [8] water temperature control with heater and refrigeration system
2 | [8 empty] | በቁጥር | 1
parameter values /techinical data
|  | Absorption column |  |  |  |  | - height: 2x 750mm, internal diameter: 80mm
|  | Desorption column |  |  |  |  | - height: 750mm, internal diameter: 80mm
|  | 2 pumps (absorption/desorption) |  |  |  |  | - max. Flow rate: 17.5L/min
- max. head: 47m
|  | 1 pump (cooling) |  |  |  |  | max.flow rate =29l/min
- max. head: 1.4m
|  | Compressor |  |  |  |  | max.postive pressure=2 bar
max.flow rate=39l/min
|  | Measuring ranges |  |  |  |  | - flow rate: CO2: 0.4...5.4L/min, air: 3.3...40L/min,
solvent: 50...600L/h
- temperature: 1x 0...80°C, 2x 0...60°C
- pressure: 1x 0...2,5bar, 1x -1...0,6bar
- differential pressure: 2x 0...250mmWC
- C02-content: 0...100vol%
|  | Connections |  |  |  |  | 230V, 50/60Hz, 1 phase or 230V, 60Hz, 3 phase
CO2 gas cylinder with pressure reducing valve
Water connection: 250L/h, drain
parameter values for CO2 gas cylinder
|  | power requirements |  |  |  |  | 100--120V,50/60Hz
|  | max.pressure |  |  |  |  | 21MPa ,temp.:65 oc
|  | outside diamter |  |  |  |  | 204mm
|  | max.filling ratio |  |  |  |  | 0.75
|  | filling pressure for air |  |  |  |  | 17MPa
|  | Scope of Delivery |  |  |  |  | One experimental unit
1 hand-held measuring unit for gas analysis
1 set of instructional material
Installation after the equipment arrival at WDU : Supplier
3 | GAS ABSORPER WITH CO2 GAS CYLINDER | The unit shall perform the following experiments and investigations: - recording of concentration profiles - recording of breakthrough curves - relationship between concentration profiles and breakthrough curves - determining the mass transfer zone - an adsorber's mass balance - an adsorber's efficiency - predicting breakthrough curves - detection of the following influencing factors - contact time - temperature - mode of operation Specification [1] 2 adsorbers with activated carbon filling [2] adsorber with 8 sampling points [3] safety adsorber for closed water circuit [4] continuous process [5] metering pump for concentrated adsorbate solution [6] pump for recirculating the treated water [7] water temperature control [8] digital temperature indication [9] flow rate adjustable [10] change of adsorbate concentration and contact time
parameter values /techinical data
|  | Adsorber and safety adsorber |  |  |  |  | - inside diameter: each 60mm
- height: each 600mm
- capacity: each 1700cm
|  | Tanks |  |  |  |  | - treated water: 45L
- adsorbate solution: 45L
|  | Circulation pump |  |  |  |  | - max. flow rate: 180L/h
- max. head: 10m
|  | Metering pump |  |  |  |  | - max. flow rate: 2,1L/h
- max. head: 160m
|  | Heater |  |  |  |  | max. power: 500W
|  | Measuring ranges |  |  |  |  | - flow rate: 0...60L/h
- temperature: 0...60°C
- pressure: 0...2,5bar
|  | Scope of delivery |  |  |  |  | 1 experimental unit,1 packing unit of silica gel E
1 Lab VIEW software CD + USB cable.Software with control functions and data acquisition via USB under including PC1 Computer-System with 21" TFT-Monitor ,1 MANUAL
|  | Connections |  |  |  |  | 230V, 50Hz, 1 phase or 230V, 60Hz/CSA, 3 phases
Installation after the equipment arrival at WDU : Supplier
4 | COOLING CRYSTALLISATION EQUIPMENT | The unit shall perform the following experiments and investigations: - fundamental principle of cooling crystallisation - investigation of the factors influencing crystal growth - oversaturation - saturation time Specification [1] crystallisation from solutions in fluidised bed [2] stirred tank for preparation of a saturated solution [3] circuit for undersaturated solution with tank, 2 heat exchangers for heating and pump [4] bypass for oversaturated solution with crystallisation cell and 2 heat exchangers for cooling [5] removable and fillable crystallisation cell, PMMA [6] heating circuit with pump, tank, heater and thermostat [7] adjustment of flow rate in bypass using valves [8] measurement and control of temperatures in stirred tank, tank for undersaturated solution and in crystallisation cell | [6 empty] | በቁጥር | 1
parameter values /techinical data
|  | 2 Tanks |  |  |  |  | - stirred tank: approx. 25L
- for undersaturated solution: approx. 25L
- heating circuit: approx. 32L
|  | Pump (solution) |  |  |  |  | max. flow rate: approx. 21L/min
- max. head: approx. 38m
|  | Pump (heating circuit) |  |  |  |  | - max. flow rate: approx. 6L/min
- max. head: approx. 9m
|  | Crystallisation cell |  |  |  |  | - diameter: approx. 40mm
- height: approx. 80mm
|  | Heater power output: |  |  |  |  | approx. 2kW
|  | Measuring ranges |  |  |  |  | - temperature: 3x 0...100°C, 1x 0...80°C - flow rate: 1x 0...12L/min
|  | scope of delivery |  |  |  |  | 1 expermintal unit
thermometer
1 set of insturcetional material
Installation after the equipment arrival at WDU : Supplier
5 | REVERSE OSMOSIS EQUIPMENT | The unit shall perform the following experiments and investigations: - assembly, cleaning and conservation of membrane modules - fundamental principle of reverse osmosis - Van't Hoff’s law - permeate flow rate and retention dependent on - pressure - salt concentration in raw water - yield - determination of diffusion coefficients Specification [1] removal of solvent from a salt solution using reverse osmosis [2] polyamide spiral wound membrane module [3] piston pump with pulsation damper for pressure generation [4] overflow valve to adjust the pressure upstream of the membrane module [5] valve to adjust the retentate flow rate [6] raw water tank with stirring machine to prepare a salt solution of up to 4% max. [7] tank for distilled water to flush through the spiral wound membrane module [8] tank to collect the permeate [9] safety cutout to protect the pump against dry running | [6 empty] | በቁጥር | 1
parameter values /techinical data
|  | Spiral wound membrane module |  |  |  |  | - active area: 1,2m²
- raw water flow rate: max. 23L/min
- length: approx. 500mm
- diameter: approx. 60mm
|  | Piston pump |  |  |  |  | - max. flow rate: approx. 425L/h
- max. head: approx. 700m
Max. operating pressure: 48bar
|  | Stirring machine |  |  |  |  | power consumption: 140W
- speed: 30...1000rpm
|  | Tanks |  |  |  |  | - raw water (salt solution): approx. 110L
- distilled water: approx. 110L
- permeate: approx. 5L
|  | Measuring ranges |  |  |  |  | - retentate flow rate: 0,2...6,0L/min
permeate flow rate: 0,05...1,8L/min
- temperature: 3x 0...50°C
pressure: 2x 0...120bar ,conductivity:3x0---200mS/CM
|  | Secope of delivery |  |  |  |  | 1 experimental unit
1 set of insturectional metrial
Installation after the equipment arrival at WDU : Supplier
The unit shall perform the following experiments and investigations: - interplay between Nusselt number, Reynolds number and heat flow - measurement of pressure distribution in the air duct and development of the velocity profile - measurement of convective heat transfer in the tube bundle as a function of position - pressure loss across the tube bundle - measurement of convective heat transfer with free convection in the air duct (chimney effect) To be supplied with follow accessories;  Heat transfer in pipes in parallel flow  Heat transfer in pipes in mixed flow  Heat transfer in a tube Specification [1] convective heat transfer with forced convection [2] air duct with streamlined inlet and windows for observation of the experiments [3] replaceable tube bundle with two different tube diameters included [4] heating element Ø 10mm or Ø 13mm can be used in the tube bundle at any desired position [5] air duct allows experiments on free convection and demonstration of the chimney effect [6] heating element Ø 10mm can be used in the air duct [7] overheat protection for the heating elements [8] adjustable air volumetric flow rate [9] movable Pitot tube with pressure gauge for determining a velocity profile under forced convection [10] display of air temperature, heating temperature and heating power [11] other models available as accessories
6 | CONVECTIVE HAET TRANSFER IN AIR FLOW UNIT
[9 empty] | በቁጥር | 1
parameter values /techinical data
|  | Air duct |  |  |  |  | flow cross-section: 150x150mm
- length: 1540mm
|  | Fan |  |  |  |  | output: 1,5kW
- max. volumetric flow rate: 2160m³/h
|  | Tube bundle |  |  |  |  | - 23x tube (Ø 10mm)
- 23x tube (Ø 13mm)
|  | 2 heating elements |  |  |  |  | - length: 130mm
- output: 220W (Ø 10mm)
- output: 250W (Ø 13mm)
- overheat protection at 80°C
|  | Measuring ranges |  |  |  |  | pressure: ±200mmbar
- temperature: 2x max. 80°C
- power: 0...400W
|  | Scope of delivery |  |  |  |  | 1 set of insturctional material
|  | Installation after the equipment arrival at WDU : Supplier | [6 empty] | በቁጥር | 1
 heat transfer inside the tube and around a tube  comparison of convective heat transfer in a ring heater and a heating element  analysis of the interrelationships between Nusselt, Reynolds and Prandt  determination of the overall heat transfer coefficient  determination of flow velocity Specification [1] heating elements and pipe section form a tubular heat exchanger [2] ring heater as partially heated tube [3] heating element as heated inner tube [4] heating elements arranged parallel to the flow [5] 2 thermocouples type K: measurement on the surface of the heating element and on the inner surface of the ring heater [6] overheat protection in base unit [7] accessory installed in base unit with quick-release fasteners
6.1 | HEAT TRANSFER IN PIPES IN PARALLEL FLOW UNIT
parameter values /techinical data
|  | Pipe section |  |  |  |  | - Ø 60mm
|  | Ring heater |  |  |  |  | - output: 220W
- Ø 60mm
- length: 30mm
|  | Heating element |  |  |  |  | output: 250W
- Ø 8mm
- length: 130mm
|  | scope of delivery |  |  |  |  | 1 experimntel munit
1 set of insturctional material
thermocouples type k
Installation after the equipment arrival at WDU : Supplier
Heat transfer in pipes in mixed flow  heat transfer from the pipe wall to the fluid  interrelationships between Nusselt, Reynolds and Prandtl  characteristics of shell & tube heat exchangers  pressure loss over the entire measuring section  determination of the overall heat transfer coefficient Specification  pipe section and tube bundle with heating element form a shell & tube heat exchanger  tube bundle with 18 unheated tubes and 1 heating element in the centre as a heated tube  up to 8 deflection plates guide the air through the tube bundle  thermocouple type K: temperature measurement on the shell surface of the rod heater  accessory installed in base unit with quick-release fasteners
6.2 | HEAT TRANSFER IN PIPES IM MIXED FLOW UNIT | [7 empty] | በቁጥር | 1
parameter values /techinical data
|  | Pipe section |  |  |  |  | - Ø 100mm
|  | Heating element |  |  |  |  | - output: 250W
- heat transfer surface: 0,011m²
|  | Tube bundle |  |  |  |  | - 18 tubes
- heat transfer surface per tube: 0,011m²
|  | scope of delivery |  |  |  |  | 1 experimntel munit
1 set of insturctional material
thermocouples type k
Installation after the equipment arrival at WDU : Supplier
6.3 | HEAT TRANSFER IN TUBE UNIT |  heat transfer from the pipe shell to the fluid  temperature profile along the pipe  analysis of the interrelationships between Nusselt, Reynolds and Prandtl  determination of the overall heat transfer coefficient  determination of the flow velocity Specification [1] heated pipe section as tube heat exchanger [2] pipe heated from the outside by heat mat [3] 6 thermocouples type K: measurement in the pipe wall [4] 1 thermocouple type K: measurement on the heat mat [5] moveable Pitot tube for determining a velocity profile [6] accessory installed in base unit by quick-release fasteners | [6 empty] | በቁጥር | 1
parameter values /techinical data
|  | Pipe section |  |  |  |  | - Ø 32mm
- length: 0,5m
- heat transfer surface: 0,0503m²
|  | Heat mat |  |  |  |  | - output: 250W
- length: 500mm
- Ø 35mm
- temperature limit: 120°C
|  | scope of delivery |  |  |  |  | 1 experimntel munit
1 set of insturctional material
7 thermocouples type k
Installation after the equipment arrival at WDU : Supplier
7 | HEAT CONDUCTION IN METALS UNIT | The unit shall perform the following experiments and investigations: - time dependency until the steady state is reached - calculate the thermal conductivity lambda of different metals - calculate the thermal resistance of the sample - heat transfer with different samples connected in series - effect of sample length on heat transfer Specification [1] investigation of the thermal conductivity of different metals [2] continuously adjustable heater [3] Peltier element as cooler [4] 11 samples made of 5 metals, different lengths [5] display of temperatures and power consumption in the software [6] due to integrated microprocessor-based instrumentation no additional devices with error-prone wiring are required [7] functions of the software: educational software, data acquisition, system operation [8] software for data acquisition via USB under Windows 7, 8.1, 10 including PC1 Computer-System with 21" TFT-Monitor Win 10 engl. | [6 empty] | በቁጥር | 1
parameter values /techinical data
|  | Peltier element |  |  |  |  | cooling capacity 56,6W
|  | Heater |  |  |  |  | - heating power 30W
- temperature limitation: 150°C
Ø 20mm Length b/n measuring points
5x 20mm (CU, steel, stainless steel, brass, aluminium)
5x 40mm (CU, steel, stainless steel, brass, aluminium)
1x 40mm with turned groove (aluminium
|  | Measuring ranges |  |  |  |  | - temperature: 4x 0...325°C
- heating power: 0...50W
|  | Scope of delivery |  |  |  |  | conductivity sensor
thermometer
1 insturctional material
Installation after the equipment arrival at WDU : Supplier
The unit shall perform the following experiments and investigations- steady heat conduction in gases and liquids:  determine the thermal resistance of fluids  determination of thermal conductivities k for different fluids at different temperatures - transient heat conduction in fluids:  interpret transient states during heating and cooling  introduction to transient heat conduction with the block capacity model Specification [1] investigation of the thermal conductivity of common fluids, e.g. water, oil, air or carbon dioxide [2] concentric annular gap between 2 cylinders containing the fluid being studied [3] inner cylinder, continuously electrically heated [4] water-cooled outer cylinder [5] display of temperatures and heating power in the software [6] due to integrated microprocessor-based instrumentation no additional devices with error-prone wiring are required [7] functions of the software: educational software, data acquisition, system operation [8] software for data acquisition via USB under Windows 7, 8.1, 10 including PC1 Computer-System with 21" TFT-Monitor Win 10 engl.
8 | HEAT CONDUCTION IN FLUIDS UNIT | [7 empty] | በቁጥር | 1
parameter values /techinical data
|  | Heater |  |  |  |  | - heating power: 350W
- temperature limitation: 95°C
Heat transfer area: 0,007439m²
|  | Annular gap |  |  |  |  | height: 0,4mm
- average diameter: 29,6mm
|  | Inner cylinder |  |  |  |  | - mass: 0,11kg
- specific heat capacity: 890J/kg-K
|  | Measuring ranges |  |  |  |  | - temperature: 2x 0...325°C
- heating power: 0...450W
|  | Scope of delivery |  |  |  |  | conductivity sensor
thermometer
1 insturctional material
Installation after the equipment arrival at WDU : Supplier
9 | FREE AND FORCED CONVECTION UNIT | The unit shall perform the following experiments and investigations: - free and forced convection - calculation of convective heat transfer at different geometries - flat plate - cylinder - tube bundle - experimental determination of the Nusselt number - calculation of typical characteristic variables of heat transfer - Nusselt number - Reynolds number - investigation of the relationship between flow formation and heat transfer during experiments - description of transient heating process Specification [1] investigate heat transfer in the air duct by forced convection [2] study of free convection [3] air duct with axial fan [4] 4 heating elements with different geometries [5] continuously adjustable heating and fan power [6] display of temperatures, heating power and air velocity in the software [7] due to integrated microprocessor-based instrumentation no additional devices with error-prone wiring are required [8] functions of the software: educational software, data acquisition, system operation [9] software for data acquisition via USB under Windows 7, 8.1, 10 including PC1 Computer-System with 21" TFT-Monitor Win 10 engl. | [6 empty] | በቁጥር | 1
parameter values /techinical data
|  | Air duct |  |  |  |  | - flow cross-section: 120x120mm
- height: approx. 0,6m
|  | Heating elements, temperature limitation |  |  |  |  | 90°C
|  | tube bundle |  |  |  |  | - number of tubes: 23
- one tube in variable postion is heated
- heating power: 20W
- heat transfer area: 0,001m²
|  | cylinder with temperature at the surface |  |  |  |  | - heating power: 20W
- heat transfer area: 0,0112m²
|  | plate |  |  |  |  | - heating power: 40W
- heat transfer area: 2x 0,01m²
|  | cylinder with heating foil |  |  |  |  | - heating power: 40W
- heat transfer area: 0,0112m²
|  | Axial fan |  |  |  |  | - max. flow rate: 500m³/h
- max. pressure difference: approx. 950Pa
- power consumption: 90W
|  | Measuring ranges |  |  |  |  | - air velocity: 0...10m/s
- temperature: 4x 0...325°C
- heating power: 0...50W
|  | Scope of delivery |  |  |  |  | 1 insturctional material
Installation after the equipment arrival at WDU : Supplier
10 | HEAT TRANSFER BY RADIATION UNIT | The unit shall perform the following experiments and investigations: - verify Lambert’s inverse-square law - verify Stefan-Boltzmann law - verify Kirchhoff’s law - study transient behaviour - create power balances - produce logarithmic diagrams for evaluations Specification [1] investigation of heat radiation on different surfaces heated by a concentrated beam of light [2] generation of the concentrated beam of light with a continuously adjustable halogen lamp and a parabolic reflector [3] 6 different metallic samples [4] thermopile on a movable carriage for measuring the heat radiation [5] display of temperature and radiation intensity in the software [6] due to integrated microprocessor-based instrumentation no additional devices with error-prone wiring are required [7] functions of the software: educational software, data acquisition, system operation [8] software for data acquisition via USB under Windows 7, 8.1, 10 including PC1 Computer-System with 21" TFT-Monitor Win 10 engl. | [6 empty] | በቁጥር | 1
parameter values /techinical data
|  | Halogen lamp |  |  |  |  | - electrical power 150W
- max. temperature: approx. 560°
|  | Aluminium samples, Ø 20mm |  |  |  |  | - 1x matt anodized on both sides
- 1x painted on both sides (high-temperature paint)
- 1x matt anodized with one painted side
|  | Copper samples, Ø 20mm |  |  |  |  | - 1x nickel-plated
- 1x heavily oxidized
|  | Steel sample, Ø 20mm |  |  |  |  | - 1x heavily oxidized
|  | Measuring ranges |  |  |  |  | - temperature: 0...780°C
- radiation intensity: 0...1250W/m²
|  | scope of delivery |  |  |  |  | 1 expermintal unit
thermocouple
1 insturctional material
Installation after the equipment arrival at WDU : Supplier
11 | HEAT EXCHANGER SUPPLY UNITS WITH ACCESSORIES | The unit shall perform the following experiments and investigations: - in conjunction with a heat exchanger (accessory, not included) - plotting temperature curves - determining the mean heat transfer coefficient - comparing different heat exchanger types To be supplied with follow accessories;  Tubular heat exchanger  Plate heat exchanger  Shell & tube heat exchanger Specification [1] supply unit for heat exchangers [2] hot water circuit with tank, heater, temperature controller, pump and protection against lack of water [3] cold water circuit from laboratory mains or water chiller (accessory, not included) [4] temperature controller controls the temperature of hot water [5] flow adjustable using valves [6] digital displays for 6 temperature and 2 flow rate sensors [7] water connections with quick-release couplings [8] stirring machine connection with speed adjustment (accessory, not included) [9] functions of the software: educational software and data acquisition [10] software for data acquisition via USB under Windows 7, 8.1, 10 including PC1 Computer-System with 21" TFT-Monitor Win 10 engl. | [6 empty] | በቁጥር | 2
parameter values /techinical data
|  | Pump |  |  |  |  | - power consumption: 120W
- max. flow rate: 600L/h
- max. head: 30m
|  | Heater |  |  |  |  | - power output: 3kW
- thermostat: 0...70°C
|  | Hot water tank |  |  |  |  | approx. 10L
|  | Measuring ranges |  |  |  |  | - temperature: 6x 0...100°C
- flow rate: 2x 20...250L/h
|  | Scope of delivery |  |  |  |  | 1 insturctional material
Installation after the equipment arrival at WDU : Supplier
11.1 | TUBLAR HEAT EXCHANGER | In conjunction with supply unit - function and behaviour during operation of a tubular heat exchanger - plotting temperature curves:  in parallel flow operation  in counterflow operation - calculation of mean heat transfer coefficient - comparison with other heat exchanger types Specification [1] tubular heat exchanger for connection supply unit [2] hot and cold water supply from supply unit [3] parallel flow and counterflow operation possible [4] recording of temperature using supply unit and two additional temperature sensors for measuring the central temperature | [6 empty] | በቁጥር | 1
parameter values /techinical data
|  | Heat transfer areas |  |  |  |  | mean transfer area: 24.882mm²
|  | Inner tube, stainless steel |  |  |  |  | diameter: 12mm
- wall thickness: 1mm
|  | Outer tube, transparent (PMMA) |  |  |  |  | diameter: 20mm
- wall thickness: 2mm
|  | Max. flow rate: |  |  |  |  | 6000L/h
|  | Measuring range |  |  |  |  | - temperature: 2x 0...100°C
|  | Connections |  |  |  |  | 230V, 50/60Hz, 1 phase or 230V, 60Hz/CSA, 3 phase; Cooling water 500L/h
230V, 50/60Hz, 1 phase or 230V, 60Hz/CSA, 3 phase; Cooling water 500L/h
|  | Scope of Delivery |  |  |  |  | 1 tubular heat exchanger
1 Lab VIEW software CD + USB cable.Software with control functions and data acquisition via USB under including PC1 Computer-System with 21" TFT-Monitor ,1 MANUAL
Installation after the equipment arrival at WDU : Supplier
11.2 | PLATE HEAT EXCHANGER | In conjunction with supply unit - function and behaviour during operation of a plate heat exchanger - plotting temperature curves:  in parallel flow operation  in counter flow operation - calculation of mean heat transfer coefficient - comparison with other heat exchanger types Specification [1] plate heat exchanger for connection to supply unit [2] hot and cold water supply from supply unit [3] parallel flow and counterflow operation possible [4] six soldered plates [5] recording of temperature using supply unit | [6 empty] | በቁጥር | 1
parameter values /techinical data
|  | 6 plates, stainless steel |  |  |  |  | Heat transfer surface: 480cm²
|  | max.flow rate |  |  |  |  | 6000L/h
|  | Scope of delivery |  |  |  |  | 1 plate heat exchanger
1 Lab VIEW software CD + USB cable.Software with control functions and data acquisition via USB under including PC1 Computer-System with 21" TFT-Monitor ,1 MANUAL
1 insturctional material
Installation after the equipment arrival at WDU : Supplier
11.3 | SHELL AND TUBE HEAT EXCHANGER | In conjunction with supply unit - function and behaviour during operation of shell and tube heat exchanger - plotting temperature curves:  in cross parallel flow operation  in cross counter flow operation - calculation of mean heat transfer coefficient - comparison with other heat exchanger types Specification [1] shell and tube heat exchanger (cross-flow) for connection to supply unit [2] hot and cold water supply from supply unit [3] cross parallel flow and cross counterflow operation possible [4] transparent shell, visible tube bundle [5] tube bundle consisting of 7 tubes and 4 baffle plates [6] recording of temperature using supply unit | [6 empty] | በቁጥር | 1
parameter values /techinical data
|  | Heat transfer surface |  |  |  |  | 200cm²
|  | Tube bundle, stainless steel |  |  |  |  | - outer diameter: 6mm
- wall thickness: 1mm
- tubes, 7
|  | Shell, transparent (PMMA) |  |  |  |  | outer diameter: 50mm
- wall thickness: 3mm
|  | Max. flow rate: |  |  |  |  | 6000L/h
|  | Scope of Delivery |  |  |  |  | 1 shell and tube heat exchanger
1 Lab VIEW software CD + USB cable.Software with control functions and data acquisition via USB under including PC1 Computer-System with 21" TFT-Monitor ,1 MANUAL
Installation after the equipment arrival at WDU : Supplier
3 .CHEMICAL REACTION ENGINEERING LABORATORY EQUIPMENT SPECIFICATION
1 | SUPPLY UNIT FOR CHEMICAL REACTORS | The unit shall perform the following experiments and investigations: In conjunction with a reactor (as accessory, not included): - learning the design and operation of different reactor types - conversion depending on  reactor type  retention time in the reactor  temperature  concentration - fundamentals of a saponification reaction - determination of the retention time distribution - to be supplied with the follow reactors and water chiller; • Continuous stirred tank reactor • Tubular reactor • Stirred tanks in series • Plug-flow reactor Specification [1] supply unit for 6 different chemical reactor types [2] connection of the reactors via hoses with quick-release couplings [3] water circuit with tank, heater, temperature controller, pump and low water cut-off for heating and cooling (with accessory, not included) [4] temperature control of the reactants and reactors [5] 3 glass tanks for reactants and products [6] 5 peristaltic pumps to deliver the reactants and products [7] 2 combined sensors for measuring the conductivity and temperature [8] software for data acquisition via USB under Windows 7, 8.1, 10 including PC1 Computer-System with 21" TFT-Monitor Win 10 engl. | [6 empty] | በቁጥር | 2
parameter values /techinical data
|  | Peristaltic pump for reactants |  |  |  |  | - max. flow rate: approx. 120mL/min
- with hose 8,0x4,8mm
|  | Peristaltic pump for products |  |  |  |  | - max. flow rate: approx. 240mL/min
- with hose 8,0x4,8mm
|  | Water pump |  |  |  |  | - max. flow rate: 10L/min
- max. head: 30m
- power consumption: 120W
|  | Heater |  |  |  |  | power consumption: 3000W
|  | Tanks |  |  |  |  | - reactants: 2x 3L
- product: 5L
- heating water: 8L
|  | Measuring ranges |  |  |  |  | conductivity: 0...100mS/cm
- temperature: 0...60°C
- speed of the peristaltic pumps: 1x 0...100rpm
Installation after the equipment arrival at WDU : Supplier
| CONTINUOUS STIRRED TANK REACTOR | The unit shall perform the following experiments and investigations: - fundamentals of a saponification reactionconversion depending on - retention time - temperature - concentration Specification [1] continuous stirred tank reactor for connection to supply unit [2] glass tank [3] height-adjustable overflow for changing the reactor volume [4] reactor with stirrer [5] chambered bottom made of stainless steel as heat exchanger for connection to the supply unit [6] sensor for measuring the conductivity and temperature via the supply unit [7] temperature control in the reactor via the supply unit | [6 empty] | በቁጥር | 1
Parameter values /techinical data
|  | Stirred tank reactor |  |  |  |  | outer diameter: 110mm
- inside diameter: 100mm
- height: 120mm
- adjustable volume: 270...750mL
|  | Speed stirrer |  |  |  |  | approx. 330rpm
|  | Scope of delivery |  |  |  |  | 1 CSTR, complete
1 Lab VIEW software CD + USB cable.Software with control functions and data acquisition via USB under including PC1 Computer-System with 21" TFT-Monitor
1 MAUNAL MATERIAL
Installation after the equipment arrival at WDU : Supplier
1.2 | STIRRED TANK IN SERIES UNIT | The unit shall perform the following experiments and investigations - fundamentals of a saponification reaction - conversion in each reactor depending on - retention time - temperature - concentration Specification [1] stirred tanks in series for connection to supply unit [2] 3 identical stirred tank reactors made of glass connected in series [3] chambered bottom made of stainless steel as heat exchanger for connection to the supply unit [4] delivery between stirred tanks via 2 peristaltic pumps of the supply unit [5] small reactor capacity for less consumption of chemicals [6] sensor for measuring the conductivity and temperature [7] display of conductivity and temperature via the supply unit [8] temperature control in the reactor via the supply unit | [6 empty] | በቁጥር | 1
parameter values /techinical data
|  | 3 identical reactors |  |  |  |  | - outer diameter: each 80mm
- inside diameter: each 70mm
- height: each 140mm
- reactor capacity: each approx. 350mL
|  | Speed stirrer: |  |  |  |  | 3x approx. 330rpm
|  | Measuring ranges |  |  |  |  | - conductivity: 0...100mS/cm
- temperature: 0...60°C
|  | Scope of delivery |  |  |  |  | 1 stirred tank in series, complete
1 Lab VIEW software CD + USB cable.Software with control functions and data acquisition via USB under including PC1 Computer-System with 21" TFT-Monitor
1 MAUNAL MATERIAL
Installation after the equipment arrival at WDU : Supplier
1.3 | BATCH REACTOR |  An electric motor driven stirrer to ensures the optimal mixing of reactants  Using the stainless steel heat exchanger coil  Isothermally moderate the exothermic reaction  The connection to the cooling water circuit is made using self-sealing quick-action couplings. Specification • Batch reactor for isothermal or adiabatic reaction • Tank designed as a Dewar vessel, additional foam insulation for the lid • Heat exchanger coil made of stainless steel • Quick-action hose couplings | [6 empty] | በቁጥር | 1
parameter values /techinical data
|  | Reactor volume: |  |  |  |  | 0.95Ltr
|  | Stirrer speed |  |  |  |  | 0---300rpm ,continuously adjustable
|  | scope of delivery |  |  |  |  | 1 batch reactor, complete
1 Lab VIEW software CD + USB cable.Software with control functions and data acquisition via USB under including PC1 Computer-System with 21" TFT-Monitor
1 insturctional material
Installation after the equipment arrival at WDU : Supplier
1.4 | TUBLAR REACTOR | The unit shall perform the following experiments and investigations: - fundamentals of a saponification reaction - continuous operation - conversion depending on - retention time - temperature - concentration - retention time distribution Specification [1] plug-flow reactor for connection to supply unit [2] air vessel for damping of pulsation [3] T-piece with nozzle for mixing the reactants [4] straight glass tube with fixed bed from glass spheres as reactor [5] transparent double jacket from PMMA for cooling and heating with the supply unit and a water cooler (not included) [6] sensor for measuring the conductivity and temperature via the supply unit [7] temperature control in the reactor via the supply unit | [6 empty] | በቁጥር | 1
parameter values /techinical data
|  | Heater temperature: |  |  |  |  | Max. 80°C, continuously adjustable
|  | Heater rating: |  |  |  |  | Approx. 2.5 kW
|  | Length of the reaction section: |  |  |  |  | 20m
|  | Reactor volume: |  |  |  |  | approx. 475ml
|  | Flow meter: |  |  |  |  | 20...340ml/min
|  | Scope of Delivery |  |  |  |  | 1 Tubular Flow Reactor, complete
1 instruction manual
1 Lab VIEW software CD + USB cable.Software with control functions and data acquisition via USB under including PC1 Computer-System with 21" TFT-Monitor
Installation after the equipment arrival at WDU : Supplier
2 | FIXED BED CATALYSIS WITH INJECTION ANALYSIS EQUIPMENT | The unit shall perform the following experiments and investigations: - fundamentals of chemical catalysis - fundamentals of enzymatic catalysis - use of a photometric analyser - drawing up a quantity balance - determining yield Specification [1] investigation of catalytic reactions [2] 3 reactors (PMMA) for comparison of various fixed bed catalyses [3] peristaltic pump with adjustable speed to transport the reactant into the reactors [4] regulated heating circuit with water tank, heater and pump to regulate the reactor temperatures [5] 1 scaled container for reactant and product respectively [6] photometer for analysis of the product [7] software for data acquisition via USB under Windows 7, 8.1, 10 including PC1 Computer-System with 21" TFT-Monitor Win 10 engl. (photometer) [8] flow injection analysis available as accessory | [6 empty] | በቁጥር | 1
Flow injection analysis - using the flow injection analysis (FIA) - determining the concentration - determining the yield for the base unit Specification [1] continuous, photometric determination of the glucose concentration in the product from the base unit [2] PTFE flow cell for determining the concentration with the photometer from the base unit [3] multi-channel peristaltic pump for conveying the product from base unit and the indicator reagents [4] injection valve, injection syringe and injection loop for adding the enzyme GOD required for verification [5] 2 mixing chambers for mixing the product and indicator reagents [6] 2 PTFE reaction loops [7] 3 DURAN glass beakers for indicator reagents and GOD [8] 1 tank for waste
parameter values /techinical data
|  | Reactors |  |  |  |  | diameter: approx. 10mm
- height: approx. 120mm
|  | Peristaltic pump |  |  |  |  | - max. flow rate: approx. 28mL/min
|  | Heating circuit pump |  |  |  |  | - max. flow rate: 10L/min
- max. head: 30m
- power consumption: 120W
|  | Heating circuit |  |  |  |  | - tank: approx. 7500mL
- heater: approx. 1kW
|  | Tanks for reactant and product |  |  |  |  | - capacity: approx. 2000mL
- scale division: 50mL
material: PP
|  | Photometer wavelength |  |  |  |  | : 610nm
plank page
|  | Flow cell travel length |  |  |  |  | : 1cm
|  | Multi-channel peristaltic pump |  |  |  |  | max. flow rate per channel: 11mL/min at 100rpm
hose Di=1,42mm
|  | Injection valve |  |  |  |  | 6 connections
- 2 switch positions
|  | Loops |  |  |  |  | reaction loops: 1x 2000mm, 1x 4000mm
- injection loop: 1x 100mm
|  | Tanks |  |  |  |  | indicator reagents: 2x 250mL
- GOD: 1x 25mL
- waste: 1x 1000mL
- injection syringe: 1x 10mL
|  | scope of delivery |  |  |  |  | 1 experimental unit
indicator reaents
1 set of insturctional material
|  | Connections | 230V, 50Hz, 1 phase | Connections | 230V, 50Hz, 1 phase | Connections | 230V, 50Hz, 1 phase
Installation after the equipment arrival at WDU : Supplier
3 | BIODIESEL PLANT
|  | The unit shall perform the following experiments and investigations: - production of biodiesel from vegetable oil - influence of dwell time - influence of temperature - chemical transesterification - phase separation in the gravity field - distillation - liquid-liquid extraction - approach of a continuous process consisting of several basic operations Specification [1] chemical transesterification of vegetable oils [2] two-stage, continuous process [3] two heated stirred tank reactors for chemical transesterification [4] two phase separators for separating products and by-products [5] methanol recovery (distillation) to reduce the amount of methanol required [6] biodiesel washing (absorption) to extract impurities from the biodiesel [7] variation of process parameters to investigate the dependencies of biodiesel production [8] PLC for controlling the experimental plant [9] touch panel for operating the PLC [10] software for data acquisition via USB under Windows 7, 8.1, 10 including PC1 Computer-System with 21" TFT-Monitor Win 10 engl. | [6 empty] | በቁጥር | 1
Parameter values /techinical data
|  | Tanks |  |  |  |  | - stirred tank reactors: 2x 5L
- storage tank (vegetable oil): 110L
- storage tank (chemicals): 45L
- product tank: 110L
- by-product tank: 45L
- methanol tank: 6L
- phase separator/biodiesel washer: 3x 15L
|  | Peristaltic pump |  |  |  |  | max. 25L/h
|  | Measuring ranges |  |  |  |  | temperature: 6x 0...100°C
- pressure: 1x 0...6bar (abs.)
- flow rate: 11x 0...30L/h
- level:
- 3x 1...22cm
- 2x 1...29cm
|  | scope of delivery |  |  |  |  | 1 experimental unit
1 insturctional unit
Installation after the equipment arrival at WDU : Supplier

## Sheet1
The Unit shal perform the following experiments and investigations
learning the basic principle and method of operation of an agglomeration unit
agglomerate size and strength dependent on
mass flow of solid feed material
flow rate of liquid
ratio of solid to liquid
dish rotation speed
angle of inclination of dish
position of solid and liquid feed
selected solid
selected granulated liquid
Specification
[1] rolling agglomeration with a dish granulator
[2] dish granulator with adjustable rotation speed and angle of inclination
[3]metering device to adjust the mass flow of solid feed material
[4] two-component nozzle to atomise the granulating liquid with compressed air
[5] peristaltic pump to adjust the flowrate of liquid
[6] air pressure adjustment by pressure reducing valve
[7] positions of solid and liquid feed adjustable
[8] tanks for solid, granulating liquid and aglomerates

## Sheet2
The unist shall perform the following experiments and investigations
Production of stable emulsions with different types of stirrer
learning the fundamental principle of disc centrifuges
influence of rotation speed and feed flow rate on separation result
characterstic of concentration of the light phase in the stirred tank over time (with photometer)
Startup/shutdown and operation of a disc centrifuge
maintenance
cleaning
inspection
Specification
[1] continious separation of emulsions with a disc centrifuge
[2] HDPE tank with stirring machine to produce an emulsion
[3] centrifugal pump to deliver the emulsion to the centrifuge
[4] adjustment of emulsion flow rate by valve
[5] centrifuge speed adjustable by potentiometer
[6] sped-controlled stirring machine with digital torque indicator
[7] 3 interchangable stirrers
[8] collector tank for separated phase