## Sheet1
በኢትዮዽያ ፌደራላዊ ዲሞክራሲያዊ ሪፐብሊክ መንግስት የወልድያ ዩኒቨርሲቲ
በወልድያ ዩኒቨርሲቲ የቴክኖሎጂ ኢንስቲትዩትለ2013ዓ.ም የሚያስፈልጉ የቋሚ ዕቃዎች ግዥ ዝርዝር ሎት 01
የፕሮገራሙ ስም -የሲቪል እና ውሃ ሃብት ምህንድስና ትምህርት ቤት (አርክቴክቸር ትምህርት ክፍል - ፕሮቶ ላብ)
ተ/ቁ | የእቃው አይነት | Specification/ዝርዝር የእቃው መግለጫ/ | መለኪያ | ብዛት | የአንዱ ዋጋ | ጠቅላላ ዋጋ | ምርመራ
1 | Plotter Machine | HP ink suppliesFour colors: cyan, magenta, yellow and black | N0 | 1
Printheads:600 dpi, 36 kHz (cyan, magenta, yellow). 36 kHz (black).
Ink cartridges:Cyan,Magenta,Yellow 28 or 69 ml
Black69 ml
Paper sizes Roll – D/A1 size printer
Roll – A0+/ E+ size printer
Width minimum140 mm5.5 in
Length Minimum 1000 mm 40 in
Maximum100 mm 4 in roll external diameter 100 mm 4 in roll
Sheet – D/ A1 size printer Sheet – A0+/ 74.7 in E+ size printer
625 mm25 in1071.8 mm 42.2 in
140 mm5.5 in
external diameter 1897 mm 74.7 in
HP supported paper types
HP Bright White Inkjet Paper (Bond)
HP Vellum
HP Natural Tracing Paper
HP Coated Paper
HP Heavyweight Coated Paper
HP Matte Film
HP High-Gloss Photo Paper
HP Semi-Gloss Photo Paper
HP Paper-Based Semi-Gloss
HP Clear Film
HP Translucent Bond
HP Studio Canvas
HP Satin Poster Paper
HP Banners with Tyvek®
HP Colorfast Adhesive Vinyl
Accuracy 0.2% of the specified vector length at 23º (73ºF), 50-60% relative humidity, on HP special polyester film.
Resolution Print modeFast
RenderHalftone
Line drawing/text300×300dpi
Half tone 600×300 dpi600×300 dpi
Image 150×150 dpi
Physicalspecifications
Type D/A1 size printerA0/E+ size printer
Width1253 mm 49 in1690 mm 67 in
Depth 470 mm19 in674 mm 27 in
Height 349 mm14 in1100 mm 43 in
Memory specificationsInternal RAM:160 MB
Printer power specifications Source
Source100–240 V AC ±10% auto-ranging
Frequency 50/60 Hz
Current 3 A maximum
Consumption 150 W maximum
2 | APC Power-Saving Back-UPS Pro 1200, 230V | Output | N0 | 42
Max Configurable Power (Watts)- 720Watts / 1.2kVA
Output Frequency (sync to mains)- 50 Hz, 60 Hz
Output Frequency (not synced)- 60Hz +/- 0.1% for 60Hz nominal, 50Hz +/- 0.1% for 50Hz nominal
Load Crest Factor- 3 : 1
Topology- Line Interactive
Waveform type- Stepped approximation to a sinewave
Transfer Time- 10ms typical : 12ms maximum
Input
Input frequency- 50/60 Hz +/- 3 Hz (auto sensing)
Input voltage range for main operations- 176 -294V
Input voltage adjustable range for mains operation
156 - 300V
Battery type
Maintenance-free sealed Lead-Acid battery with suspended electrolyte : leakproof
Typical recharge time ; 8hour(s)
Replacement Battery ; APCRBC124
Expected Battery Life (years); 3 - 5
RBC Quantity; 1
Battery Volt-Amp-Hour Capacity ; 187
Maximum Height- 301MM, 30.1CM
Maximum Width- 112MM, 11.2CM
Maximum Depth- 380MM, 38.0CM
3 | ስታብላይዘር 5ዐዐW | Usage:Other, To stabilize the output voltage automatically, | N0 | 5
Phase:Single Phase, Three phase
Current Type:AC, AC
Output voltage:phase voltage 220v wire voltage 380v
Input voltage:phase voltage 160v-250v wire voltage 277v-430v
Frequency:50Hz/60Hz
Efficiency:>90%
rate capacity:1.5kva-100kva
4 | ስታብላይዘር 1000W | Input | N0 | 5
PhaseSingle phase
VoltageAC 150V-250V/50V-130V
Frequency50Hz/60Hz
Output
Voltage220V±3% / 110V±6%
Frequency50Hz/60Hz
Protection
Low voltageAC 184V±4V
Over voltageAC 246V±4V
Time Delay3-7sec/3-7min Selectable
Overload/short circuit
Overload/short circuit YES
Efficiency
AC-AC>95%
5 | Adapter | 16A, 250V | N0 | 40
6 | computer table imported with size of 60*60 cm | Design- Standard
Finish- Plywood
Material- Wood
Keyboard Slider- Yes
Drawer Type- Lockable
7 | Office chair for auto cad lab | Stackable Chair | N0 | 40
Size- 80*47*41cm
Weight- 13.6kg
Material- Fabric, Metal frame and PP back
Color- Black, Green, Gray，Customized
Certifications- ISO9001, ISO 14001, OHSAS 18001
Weight:- 13.6kg
Usage- Office chair, Computer chair, Desk chair, training chair, Conference chair, etc.
8 | 3D printer | Flash Forge 3D printers. | N0 | 1
Print Envelope 160 × 160 ×140mm,
Layer thickness 0.15- 0.4mm ( adjustable ),
Printer head diameter 0.4mm,
Axis running speed 40 mm/s,
Print speed 10 – 100 cm3/h,
Recommended highest temperature for print head 240°C, Consumable materials: ABS, PLA; Data input- USB connection
9 | Leather Cutter | Material: Mild Steel | N0 | 1
Usage/Application: Laboratory
Frequency: 50/60 Hz
Voltage: 220/415 Volt
Power Source: Electric
10 | Styrofoam Cutter (Proxxon Thermocut) | 12 INCH CUT LENGTH, 10 SHEET CAPACITY, SINGLE -strand includes a spool with cutting wire (stainless steel wire) , in diameters ranging from 0.008 inches (0.2032 mm ) length 30 m,for frame - tensioned cutters, adjustable angle stop with an extension | N0 | 2
SINGLE -strand stainless steel wire, in diameters ranging from 0.008 inches (0.2032 mm)for frame - tensioned cutters.
Woodworking machinery
11 | jigsaw | Jigsaw with a bevel function on the sole plate allows cutting angles of typically up to 45 degrees relative to the normal vertical stroke for cutting miter joints. | N0 | 2
A power jigsaw
12 | A nail gun, nail gun or nailer | Pneumatic nail gun | N0 | 1
13 | Power miter saw | Accurate crosscut in a workpiece at a selected angle.cuts by pulling a spinning circular saw blade down onto a workpiece in a short, controlled motion.
Able to move the saw head back and forth on a sliding rail,saw can also allow for the locking of the rails to use for straight, pull down cuts
|  | A motorized miter saw | N0 | 1
14 | Drill | An electric drill which uses rechargeable batteries. AC mains-powered drill interchangeable 7.2 V battery packs. | N0 | 1
While 21st century battery innovations allow significantly more drilling, large diameter holes (typically 12–25 mm (0.5–1.0 in) or larger) may drain current cordless drills quickly.
15 | miter saw | able to move the saw head back and forth on a sliding railsaw can also allow for the locking of the rails to use for straight, pull down cuts | N0 | 1
16 | The Claw Hammer | claw hammer is the 20 oz. size | N0 | 10
17 | Chisel | Beveled Edged Bench Chisels. Not too short and not too long | N0 | 2
18 | A table saw | cabinet table saw, equipped for cutting large pieces of sheet stock in the direction of the wood's grain | N0 | 1
19 | The Tape Measure | retractable one that is at least 25 feet long | N0 | 10
20 | Paper trimmer | 12 inch cut length, 10 sheet capacity | No | 1

## የባዩሎጅ አላቄኬሚካል
በኢትዮዽያ ፌደራላዊ ዲሞክራሲያዊ ሪፐብሊክ መንግስት የወልድያ ዩኒቨርሲቲ
በወልድያ ዩኒቨርሲቲ የቴክኖሎጂ ኢንስቲትዩትለ2013ዓ.ም የሚያስፈልጉ የቋሚ ዕቃዎች ግዥ ዝርዝር ሎት 01
የፕሮገራሙ ስም -የሲቪል እና ውሃ ሃብት ምህንድስና ትምህርት ቤት /SuperPave Asphalt Laboratory)
ተ/ቁ | የእቃው አይነት | Specification/ዝርዝር የእቃው መግለጫ/ | መለኪያ | ብዛት | የአንዱ ዋጋ | ጠቅላላ ዋጋ | ምርመራ
1 | Asphalt Pavement Thermal Testing System (TSRST | Specimen dimensions (W x D x H) | PCs | 1
Prismatic mm40 x 40 x 160 – 60 x 60 x 250
Cylindrical mmØ 40 x 160 – Ø 60 x 250
Temperature °C-50 to +50
Force kN -50 to +50
Screw jack travel mm±150
Transducers Displacement (AASHTO TP10)
Range mm±0.5
Resolution μm0.05
Accuracy ±0.1% Full Scale
Transducers Displacement (EN 12697-46)
Range mm±2.5
Resolution μm0.05
Accuracy ±0.1% Full Scale
Transducers Load
Range kN22.5
Resolution μm0.5 N
Accuracy ±0.1% Full Scale
Transducers Temperature
Range °C -70 °C to + 180
Resolution °C0.1
Accuracy °C0.3
Cooling agent
Liquid nitrogen (LN2) or air chiller
PC included and others available upon request
Accessories
CRT-APTTS-ACAir Dryer and Chiller System Cryogenic air cooled version
CRT-APTTS-PREPSpecimen Preparation Kit
CRT-APTTS-UTSTUniaxial Tensile Stress Test according to EN 12697-46
CRT-APTTS-TCTTensile Creep Test according to EN 12697-46
CRT-APTTS-RTRelaxation Test according to EN 12697-46
CRT-APTTS-TSRSTTRSRT according to EN 12697-46
CRT-APTTS-TSRST_ATRSRT according to AASHTO TP10
2 | Large Hydraulic | Force Transducer ±10 kN
| Four Point Bending Machine | Specimen Transducer Range mm 3 x ±1 | PCs | 1
Actuator Stroke mm 10
Frequency 0.1 to 60 Hz
Temperature (Integral Cabinet) -20 to 30°C
Electrical supply
3 Phase 415 Volts 50 Hz @ 16A (others available)
Compressed Air7–10 bar @ 100 L/min (optional integral extra)
Dimensions mm (WxDxH) 1050 x 1600 x 2100
Working space required mm (WxDxH)2050 x 2600 x 2300
Estimated Weight Kg 650
PC Included
CRT-PVC-BEAMLARGE
PVC Dummy Specimen 100x100mm
CRT-LH4PT-COMPAIR
Integrated Compressed Air Option
3 | Wheel Tracker Large Device | Wheel Load5kN | PCs | 1
Mould Dimensions mm500 x 180
Wheel Speed1 Hz
Slab Thickness mm ¹50 to 100 mm (other sizes available)
Rut Depth Transducer Range mm25
Temperature Range40 to 60°C
Electrical Supply3 Phase 415 Volts @ 32A (other supplies available)
Compressed Air7-10 bar @ 600 L/min
Dimensions mm (W x D x H)1500 x 1400 x 1700
Working space required mm (WxDxH)5500 x 2400 x 1900
Weight (approx.) Kg1054
PCIncluded
¹ others available upon request
CRT-WTENLD-VMVersatile Mould Option (for NON Cooper Moulds)
CRT-WTRCM-100LDMould – 500x180x100 deep
CRT-WTRCM-50LDMould – 500x180x50 deep
CRT-INSERT-50LDMould – Insert 500x180x50 deep
CRT-WTRCLD-ASS (Replacement Part)Full Assembly: Tyre – Wheel – Innertube
CRT-WTRCLD-EXT (Replacement Part)Valve Extender for Tyre
CRT-WTRCLD-IREP (Replacement Part) Replacement Innertube
CRT-WTRCLD-WREP (Replacement Part) Replacement Wheel
4 | Multi-purpose Roller Compactor | Maximum Roller Load30kN over a 305mm, or 180mm width | PCs | 1
Trolley Travel mm±150mm for 305mm mould
±250mm for 500mm mould
Speed3.5sec (+/- 0.5sec)/pass with the 305mm mould
5sec (+/- 0.5sec)/pass with the 500mm mould
Slab Thickness40-100
Electrical Supply¹220-240 Volts 50Hz @ 13A (others available)
Vibrating Frequency0-50Hz (CRT-RCMPV model only)
Compressed Air7bar, 700l.min-1
Dimensions mm (W x D x H)2150 x 650 x 1650
Working space required mm (W x D x H)3650x1950x1850
Weight (approx.) Kg750PCNot required5 others available upon
CRT-RCMP-HHHeated Head for CRT-RCH2
CRT-RCMP-VIBVibration Head for CRT-RCH2
CRT-WTRCM-50Mould – 305x305x50mm deep
CRT-WTRCM-100Mould – 305x305x100mm deep
CRT-RCM-50Mould – 305x400x100mm deep
CRT-RCM-100Mould – 305x400x100mm deep
CRT-RCM-50MPMould – 180x500x50mm deep
CRT-RCM-100MPMould – 180x500x100mm deep
CRT-WTIMRCM-50Mould – 305x305x50mm deep Stainless Steel
CRT-WTIMRCM-100Mould – 305x305x100mm deep Stainless Steel
CRT-WTIMRCM-26060Mould – 260x320x60mm deep Stainless Steel
CRT-WTIMRCM-50Mould – 305x305x50mm deep Stainless Steel
CRT-INSERT-10Mould – 305x305x10mm deep Stainless Steel
CRT-RCMP-HHHeated Head for CRT-RCH2
CRT-RCMP-VIBVibration Head for CRT-RCH2
CRT-WTRCM-50 Mould – 305x305x50mm deep
CRT-WTRCM-100 Mould – 305x305x100mm deep
CRT-RCM-50Mould – 305x400x100mm deep
CRT-RCM-100Mould – 305x400x100mm deep
CRT-RCM-50MPMould – 180x500x50mm deep
CRT-RCM-100MP Mould – 180x500x100mm deep
CRT-WTIMRCM-50Mould – 305x305x50mm deep Stainless Steel
CRT-WTIMRCM-100Mould – 305x305x100mm deep Stainless Steel
CRT-WTIMRCM-26060Mould – 260x320x60mm deep Stainless Steel
CRT-WTIMRCM-50Mould – 305x305x50mm deep Stainless Steel
CRT-INSERT-10Mould – 305x305x10mm deep Stainless Steel
CRT-INSERT-10WMould – 305x400x10mm deep Stainless Steel
CRT-RCMP-SC305305Surcharge Collar 305x305mm
CRT-RCMP-SC305400Surcharge Collar 305x305mm
CRT-RCMP-SC305400Surcharge Collar 180X500mm
5 | Large Roller Compactor – Pneumatic Tyre Roller | Maximum Wheel Load5kN Single wheel, 10kN Dual wheel | PCs | 1
Mould Dimensions500 x 180, 600 x 400 (others available)
Wheel Speed200 to 500 mm/s
Slab Thickness50, 100, 150 mm (others available)
Electrical Supply¹3 Phase 415 Volts 50Hz @ 32A (others available)
Compressed Air7-10 bar @ 100 L/min
Dimension mm (W x D x H)Compactor 1600 x 1300 x 2150
Dimension mm (W x D x H)
Dimension mm (W x D x H)
Dimension mm (W x D x H)
Dimension mm (W x D x H)
Dimension mm (W x D x H)
CRT-WTRCM-100LDMould – 500x180x100mm deep
CRT-WTRCM-50LDMould – 500x180x50mm deep
CRT-RCM-150LDMould – 600x400x150mm deep
CRT-RCM-100LDMould – 600x400x100
CRT-RCLD-600SRSteel Roller to Level Sample Surface – 600x400mm
CRT-RCLD-500SRSteel Roller to Level Sample Surface – 500x180mm
CRT-INSERT-50LDMould – Insert 500x180x50mm deep
CRT-INSERT-50LD600Mould – Insert 600x400x50mm deep
CRT-RCENLD-SC600400Surcharge Collar – 600x400mm
CRT-RCENLD-SC180500Surcharge Collar – 180x500mm
CRT-WTRCLD-FKLifting Trolley for Large Device Roller Compactor
CRT-WTRCLD-ASS (Replacement Part)Replacement Full Assembly Tyre Wheel Innertube
CRT-WTRCLD-EXT (Replacement Part)Valve Extender for Tyre for Large Device
CRT-WTRCLD-IREP (Replacement Part)Replacement Innertube for Large Device
CRT-WTRCLD-TREP (Replacement Part)Pneumatic Tyre for Large Device
CRT-WTRCLD-WREP (Replacement Part)Replacement Wheel for Large Device
6 | Core and Beam Saws | ModelCRT-SAW100CRT-SAW150CRT-SAW200 | PCs | 1
Diamond disk mm250-350250-500250-600
Depth of cut100mm max with 350mm blade fitted as standard150mm max with 450mm blade fitted as standard200mm max with 600mm blade fitted as standard
Cutting length mm750 750 750
Water cooled cutting✓✓✓
Four Point Bending Beams✓✓✓
Trapezoidal specimensX✓✓
Wheel tracker slabs 305x305mm,260x305mm and 500x180mm✓✓✓
ModelCRT-SAW100CRT-SAW150CRT-SAW200
Diamond disk mm250-350250-500250-600
Depth of cut100mm max with 350mm blade fitted as standard150mm max with 450mm blade fitted as standard200mm max with 600mm blade fitted as standard
Cutting length mm750 750 750
Water cooled cutting✓✓✓
Four Point Bending Beams✓ ✓✓
Trapezoidal specimensX✓✓
Wheel tracker slabs 305x305mm,260x305mm and 500x180mm✓✓✓
Cores up to mm100 150200
Speed rpm1000 – 2800,2800,1400
Electrical supply*230 Volts 50Hz Single Phase415 Volts 50Hz 3 Phase415 Volts 50Hz 3 Phase
Power kW1.8,3.7,5.6
Dimensions (W x D x H) mm
(Without legs)1320 x 650 x 850,1320 x 650 x 950,1320 x 700 x 850
Dimensions (W x D x H) mm
(With legs)1320 x 650 x 1350,1320 x 650 x 1500 1320 x 700 x 1800
Estimated weight Kg125,150,175
* variable options available upon request.
CRT-SAW-200-60Add-on for 208V 60Hz 3ph.
CRT-SAW-EFCutting Support with Electromotive feed and Speed Variation
CRT-SAW-CJRCManual Clamp jig for Round Cores
CRT-SAW-200-SLABManual Clamp jig for Cutting Beam
CRT-SAW200-SCBSolution to cut SCB Specimens & Irregular Pieces
CRT-SAW-CJ2PT-MANAccurate Cutting Jig for Trapezoidal Specimens
CRT-SAW-PROTSplash Protection
CRT-SAW-BL600Extra Blade 600mm
7 | Asphalt Mixer 7.5 litre capacity | Dimensions mm (W x D x H)450 x 570 x 720 | PCs | 1
Weight (approx.) Kg75Power W550
· Bowl 7.5 lt Capacity Stainless SteelMixing Whisk
8 | Strength Compression Testing | Ram Stroke mm400 | PCs | 1
Ram speed range50 to 70 mm/min
Load Cell kN250
Deformation Transducer mm400
Clearance Between Columns mm530
Electrical Supply3 Phase 415 Volts 50Hz @ 16A (others available)
Dimensions mm (W x D x H)2100 x 616 x 2111
Working space required mm (W x D x H)2300 x 1616 x 2300
Estimated Weight Kg1000
PCIncluded
¹ others available upon
CRT-LEUTNERLeutner Test Accessories 100/150mm (CRT-LEUTNER
CRT-DURM-80Duriez mould with internal Ø of 80mm
CRT-DURMBT-80Base and top for 80mm Duriez mould
CRT-DURMS-80Pair of half-circle spacers for 80mm mould
CRT-DURM-120Duriez mould with internal Ø of 120mm
CRT-DURMBT-120Base and top for 120mm Duriez mould
CRT-DURMS-120Pair of half-circle spacers for 120mm mould
MA0009Indirect Tensile Testing Head 100/150mm
CRT-CTM-SCBSemi Circular Beam Bending system to perform EN 12697-44 Crack propagation and tensile strength
9 | Saturated Ageing Tensile Stiffness (SATS) Testor Pressure Aging Vessel – PAV | Equipment Supplied for the Aging of Samples | PCs | 1
· T8.0 L T316 Stainless Steel Pressure Vessel
· 3.75 kW Calrod Heater, 230V CE
· PID Cascade Heater Controller
· Manual Back Pressure Regulator
· 600psi pressure transducer with 0-5V analogue output
· Temperature display module with 0-5V analogue output
· Head fittings including, gas inlet valve, vent valve, pressure gauge and rupture disc
· Cart Stand
· Full Pressure Equipment Directive Cat III (PED) Certification
Optional Equipment
· Data logger with suitable PC
Sample holder
10 | Slurry Surfacing Cohesion Tester – Automatic | Dimensions mm (W x D x H) 360 x 260 x 600 | PCs | 1
Weight (approx.) Kg20Electrical Supply220-240 Volts 50Hz @ 5A
CRT-SSCT-FExtra Feet for CRT-SSCT-A
CRT-SSCT-MAMould Type A – EN 12274-5
CRT-SSCT-MBMould Type B – EN 12274-5
CRT-SSCT-MCMould Type C – EN 12274-5
CRT-SSCT-MDMould Type D – EN 12274-5
11 | Slurry Testing Machine | Planetary Speed144rpm for 61 complete cycles | PCs | 1
Vertical kinetic friction force22.3N
Test base plate diameter mm310
Test base plate thickness mm 5
Test piece base density700g/m2
Test bath dimensions mm (WxDxH)400 x 400 x 125
Automatic timer duration300 sec
Hose hardness80° shore
Hose with standing pressure2533MPa
Hose internal diameter mm19
Hose external diameter mm31
Dimension mm (W x D x H)450 x 460 x 560
Weight (approx.) Kg35
Electrical Supply220-240 Volts 50Hz @ 13A (others available)
CRT-SWT-M6.3Mould – Ø279x295mm Type A Wall Thickness 6.3mm
CRT-SWT-M10Mould – Ø279x295mm Type A Wall Thickness 10mm
CRT-SWT-M13Mould – Ø279x295mm Type A Wall Thickness 13mm
CRT-SWT-M19Mould – Ø279x295mm Type A Wall Thickness 19mm
CRT-SWT-LPLevelling Plate
CRT-SWT-TPTest Piece (Recommended qty. 10)
CRT-SWT-AHAbrasion Hose (Recommended qty. 10)
12 | Indentation Testing Machine | Preliminary Force(25 ± 1) N | PCs | 1
Total Test Force(525 ± 1) N
100 mm2 Indentor Pin Diameter mm(11.3 ± 0.1)
500 mm2 Indentor Pin Diameter mm(25.2 ± 0.1)
Indentor Pin length≥20 mm
Indentor Pin Thread Length8 mm (approx.)
Deflection of Apparatus Upon Application of Force mm<0.01
Base Plate Thickness mm>20
Water Tank Capacity25 litres
Water Temperature RangeAmbient or 5 °C (whichever is higher) to 95 °C
Water Temperature Stability± 0.5 °C
Digital Indicator Resolution mm0.01
Digital Indicator Communications ProtocolDigimatic via USB 2.0
Weight Kg75 (approx.)
Dimensions mm (W x D x H)500 x 800 x 1000
Electrical Supply240 VAC, 1φ, 50/60 Hz, 4.5 A, 1 kW
¹ others available upon request
CRT-INSOFT
– Indent test data-logging software inc. PC Interface
– Saves Data from the Indent Test
– Graphical Representation of the test in real time
– Allows user to input between 5*C – 95*C
– Laptop included with the Software
CRT-IND-CALCalibration Block
CRT-INDHEATImmersion Heater Unit
CRT-IND-CUBMCube Mould
CRT-IND-CUBMCube MouldIndent Test Mould
CRT-IND-CUBMCube Mould
CRT-IND-CUBMCube Mould
13 | Asphalt Binder Analyzer | Dimensions mm (W x D x H) 700 x 1000 x 1280 | PCs | 1
Weight (approx.) Kg125 Power kW4.5
The ABA Asphalt Binder Analyzer is supplied complete with;
· Double Specimen Basket with a Safety
· Cover and a Tray
· Carrying Fork
· A Cooling Cage
3m Metal Exhaust Pipe
14 | Asphalt Rolling Thin Film Oven | Construction | PCs | 1
· Double-walled construction.
· 16-gauge welded steel exterior.
· 18-gauge corrosion resistant stainless steel interior
Insulation mm (inch)89 mm (3.5) of high density fiberglass insulation
ControllerProgrammable microprocessor UL listed
Temperature Display
Measured Temperature – 4 digit red LEDs
Temperature Set Point – 4 digit green LEDs
Thermal ProtectionPrevents oven from overheating in the event of control failure
Temperature RangeAmbient to 200°C (390°F)
VentsDouble exhaust vents for dissipation of expended volatile from specimen
Air Flow AdjustmentNeedle valve (long taper)
Air Pressure GaugeRange 0 – 100 psi
Dimensions (W x D x H) mm (inch)1016 x 660 x 915 (40 x 26 x 36)
Estimated Weight (approx.) Kg (lbs)173 (380)
CRT-OV-RTF-GSC18 Glass Sample Container for CRT-OV-RTFs
CRT-OV-RTF-GLHigh Temperature Gloves
CRT-OV-RTF-DASDry air system
CRT-OV-RTF-DFMDigital Flowmeter, Panel Mount
CRT-OV-RTF-SGSilica Gel (1.5 lb can)
CRT-OV-RTF-JARJar Cooling Rack
CRT-OV-RTF-BSBottle ScrapperBottle Scrapper
CRT-OV-RTF-STANDLab Stand
15 | Dynamic Shear Rheometer – DSR-III | Modes of operationsDirect strain control. Shear rate control. | PCs | 1
Shear stress control.
Torque Range100nNm to 150mNm. (Viscometry –
Controlled Rate and Controlled Stress)
Torque Range100nNm to 150mNm. (Oscillation –
Controlled Strain and Controlled Stress)
Torque Resolution0.1 nNm
Position Resolution<10nrad
Angular velocity range:10nrads-1 to 200rads-1
Step change in strain:<10ms
Frequency range:6.28µrads-1 to 628rads-1 (1µHz to 100Hz)
Frequency range:
Frequency range:
Frequency range:
Modes of operationsDirect strain control. Shear rate control.
Shear stress control.
Torque Range100nNm to 150mNm. (Viscometry –
Controlled Rate and Controlled Stress)
Torque Range100nNm to 150mNm. (Oscillation –
Controlled Strain and Controlled Stress)
Torque Resolution0.1 nNm
Position Resolution <10nrad
Angular velocity range:10nrads-1 to 200rads-1
Step change in strain:<10ms
Frequency range: 6.28µrads-1 to 628rads-1 (1µHz to 100Hz)
Motor inertia13µN.m.s2
Normal Force range0.001N to 20N
Normal Force resolution:0.5mN
Normal Force response time: <10ms
Vertical lift speed: 0.1µms-1 to 20mms-1
Gap resolution (over full vertical lift range):0.1µm
Fully configurable vertical profiles:By speed and by Normal Forc
Raw instrument variables:5kHz constant streaming data
Complete sample history:Data available from loading to unloading as standard
Interface USB2 – Plug and play
Quick-connect geometriesAuto-identification and auto-configuration
– plug and play
Interchangeable lower plates: Varying pedestal plate diameters and surface
finishes plus a range of cylinders including specific
configurations for crumb rubber and solids testing
Cartridge environmental controllersAuto-identification and auto-configuration – plug and play
Temperature range -40°C to 150°C (Peltier plate and active hood cartridges).
-30°C to 150°C (Peltier cylinder cartridge), 0°C to 300°C
(High temperature cartridge)
Temperature resolution:0.01°C
Dimensions mm (W x D x H) 490 x 485 x 680
Weight (approx.) Kg47
Power V 110 or 220
Operating temperature (°C)15°C – 40°C
Humidity 35% – 80% non-condensing
Software Complete Asphalt and rheometer package
CRT-EQU0111DSR Silicon Rubber Mould Set
CRT-EQU0639Asphalt Temperature Calibration Device
CRT-DSR-RECSoftware for DSR for MSCR analysis
CRT-DSR-KIN-COMPOil-Free Compressor
CRT-DSR-KIN-PC DELL Mini Tower PC
16 | Bending Beam Rheometer – BBR | Power Requirements230 V 50-60Hz, 1ph | PCs | 1
Operating TemperatureAmbient to -40°C
Test LoadVariable test range from 0 to 4,000 mN standard.
System. Maintains required test
load within +/- 5mN throughout test cycle.
Test Cycle TimesCycle times for pre-load, recovery, and test load are
completely operator adjustable
Load Cell500g (temperature compensated)
LVDT Displacement Transducer6.35mm (0.25in) calibrated range to provide 2μm resolution
throughout testing and verification range.
Recommended Cooling Bath FluidNon-flammable ethylene glycol mixture
Temperature MeasurementPlatinum RTD
Compressed Air Requirements60 PSI inlet pressure (414 kpa) @ Class 3
Quality max particle of 5μm
Weight (approx.) Kg67
Dimensions mm (W x D x H)610 x 600 x 675
CRT-BBR-CAL-KIT
BBR Calibration Kit complete with:
– Step Disk and Index
– (4 each) 50 Gram Weights
– (2 each) 2 Gram Weights
– Confidence Beam
– Non-Compliance Beam
– Wood Case
– Dimensional Certificates
CRT-BBR-SPEC-MOLD-KIT
Set of 5 Complete Specimen Moulds Including:
– Aluminum Casing Bars
– Mylar Strips
– Holding Bands
– 127mm Length, With End Piece Location Marks
– 6.4mm Thick, 12.7mm Wide
CRT-BBR-CS-MOLD-KIT
Set of 6 Complete Crack Sealant Specimen Moulds Including:
– Aluminum bars, end pieces and bottom plate
– 165.00mm x 19.00mm (12 each) Side Bar
– 12.70mm x 19.00mm (12 each) Spacer Bar
– 177.00mm x 13.00mm (6 each) Bottom Plate
– Holding Bands (12 each)
Interer specimen mould when fully assembled to be 12.70 +/- 0.05mm
W x 12.70 +/- 0.05 mm D x 102.0 +/- 0.5mm L
17 | Vacuum Degassing Oven – VDO | Models Available:Vacuum Degassing Oven – 50Hz (CRT-VDO50)
Vacuum Degassing Oven – 60Hz (CRT-VDO60)
Cabinet Dimensions mm (W x D x H)610 x 406 x 304
Weight (approx.) Kg84
Electrical Supply115 VAC, 1 Ph. 60 Hz
Or 230 VAC, 1 Ph. 50 Hz.
CRT-VDO-ORINGSpare O Ring for VDO (under lid viewing glass)
CRT-VDO-ORING1Spare O Ring for VDO (seal for tank)
18 | Rotational Viscometer | 5-inch full color, touch screen display supports multiple languages Displayed info includes: viscosity (cP/mP•s), temperature (°C/°F), shear rate/stress, % torque, spindle/speed, step program status Enhanced Security with customisable user access, date/ time stamp file, password access, portable log-in settings Built-In options include timed tests, data averaging, programmable QC limits/alarms, customizable speed/ spindle lists, on screen data comparison Auto range shows maximum viscosity measured with any spindle/speed combination USB PC interface provides optional computer control and automatic data gathering capability Download custom test programs with included PG Flash software Front-facing bubble level for convenient viewing Built-in temperature probe Accuracy of ±1.0% of range with displayed test data Repeatability of ±0.2% NIST traceable viscosity standards available | PCs | 1
CRT-DV2T-THThermosel System with Programmable Temperature Controller
CRT-DV2T-H-2DB-100Aluminum Disposal Chamber (Pack 100)
CRT-DV2T-HT106Computer Interface Cable HT106
CRT-DV2T-IViscosity Fluid HT-30 000
CRT-DV2T-IIViscosity Fluid HT-60 000
CRT-DV2T-IIIViscosity Fluid HT-100 000
CRT-DV2T-IVThermosel Spindle SC-21
CRT-DV2T-IXThermosel Spindle SC-31
CRT-DV2T-RSoftware RheocalcT Compatible
CRT-DV2T-VThermosel Spindle SC-28
CRT-DV2T-VIThermosel Spindle SC-27
CRT-DV2T-VIIThermosel Spindle SC-29
19 | Polymer Modified Bitumen Mixer | Speed r.p.m6000 – 8000
Dimensions mm (W x D x H)950 x 310 x 510
Power200V, 50 Hz, 1ph
Programmable Integrated Timer
Digital Tachometer
Digital heater with a capacity of 300 °C
TAS-0201 is supplied complete with:
TGG-1345 2000 ml Borosilicate Glass Beaker
TAS-0205 Thermal Isolation Vessel for Glass Beaker
TD-1410 Digital Hot Plate with Magnetic Stirrer
20 | Vibratory Compactor Set | Dimensions mm (W x D x H)510 x 300 x 1120 | PCs | 1
Weight (approx.) Kg75 (complete set)
Impact Rate1500-3000/min
Power W1150
21 | Microlance Instant Moisture and Temperature Tester | RangeResolutionAccuracy | PCs | 1
Moisture %0 to 250.1≤ ±0.5
Temperature °C-20 to 600.1≤ ±0.5
Dimension mm (W x D x H)100 x 100 x 1200
Weight (approx.) Kg2
22 | Freezing and Thawing Chamber | Internal Demensions mm (W x D x H) 480 x 1260 x 460 External Demensions mm (W x D x H) 600 x 1900 x 600 Weight (approx.) Kg100 Power W 1800 Storage L 280 | PCs | 1
23 | Alkali Aggregate Reaction Bath | Alkali Aggregate Reaction Bath | PCs | 1
(TA-0880)Alkali Aggregate Reaction Bath
with dipping container
(TA-0883)
Dimensions mm550 x 1000 x 800550 x 1000 x 800
Weight (approx.) Kg7065
Power W 20002000
TCM-0033Two Gang Prism Shrinkage Mould, 25 x 25 x 285 mm
TCM-0034Steel Insert for TCM-0033, 12 pcs.
TCM-0035Reference Rod 305 mm Long with Convex Hemispherical End
24 | Triple Motion Sieve Shaker | Sieves Capacity10x of 200 mm (8”) sieves plus pan and cover | PCs | 1
8x of 250 mm (10”) sieves plus pan and cover
6x of 300 mm (12″) sieves plus pan and cover
Max. Sample WeightUp to 4500 g depending on sieve size
Orbital Action327 oscilliations per münute (approx.)
Jarring Action40 vertical blows per minute
25 | Accelerated Polishing Machine | Road Wheel Speed (rev/min)320 ± 5 | PCs | 1
Tyred Wheel Set Diameter (mm)200 ± 3
Tyred Wheel Set Width (mm)38 ± 2
Tyred Wheel Hardness (mm IRHD)(69 ± 3)
Applied Load on the Wheel (Newtons)(725 ± 10)
Electrical Supply230V/110V. 50/60 Hz Single Phase 13Amps
Dimensions (mm) (W x D x H)810 x 790 x 1230
Water Tank Height (mm)1550
Palletised Dimensions (mm) (W x D x H)1200 x 800 x 1280
Weight (approx.) Kg210
Volume cubic meters0.79
CRT-APM-886Base Plate
CRT-S882/190Corn Emery 20Kg Bags (Graded)
CRT-S882/191Flour Emery 20Kg Bags (Graded)
CRT-APM-S882/200Corn Emery 20Kg Bags (Ungraded)
CRT-APM-S882/201Flour Emery 20Kg Bags (Ungraded)
CRT-APM-B478Criggion Control Stone Reference Sample
26 | Pendulum Skid Resistance Tester | Dimensions mm (W x D x H)700 x 300 x 700 | PCs | 1
Volume (packed) cubic metres0.15
CRT-PEND-S886Base Plate
CRT-PEND-SPFEETSet of 3 Spreader Feet
Weight (approx.) Kg30
CRT-PEND-S886Base Plate
CRT-PEND-SPFEETSet of 3 Spreader Feet
CRT-PEND-885/10501.25”Rubber Mounted PSV Slider
CRT-PEND-885/10603.00”Rubber Mounted TRL (55) Slider
CRT-PEND-885/10703.00” ber Mounted Four S (96)
CRT-PEND-885/14313.00” bber Mounted CEN Slider
CRT-PEND-885/10401.25″ PSV Slider Rubber Only
CRT-PEND-885/10413.00″ TRL (55) Slider Rubber Only
CRT-PEND-885/10424″S 96 Slider Rubber Only
CRT-PEND-CAL1First traceable calibration
CRT-PEND-885/1025Green Lapping Paper – Pack of 10
CRT-PEND-885/1026Pink Lapping Paper – Pack of 10

## የባዩሎጅ ቋሚ እቃ
በኢትዮዽያ ፌደራላዊ ዲሞክራሲያዊ ሪፐብሊክ መንግስት የወልድያ ዩኒቨርሲቲ
በወልድያ ዩኒቨርሲቲ የቴክኖሎጂ ኢንስቲትዩትለ2013ዓ.ም የሚያስፈልጉ የቋሚ ዕቃዎች ግዥ ዝርዝር ሎት 01
የፕሮገራሙ ስም -የሲቪል እና ውሃ ሃብት ምህንድስና ትምህርት ቤት Soil and Highway Laboratory - Complimentary)
ተ/ቁ | የእቃው አይነት | Specification/ዝርዝር የእቃው መግለጫ/ | መለኪያ | ብዛት | የአንዱ ዋጋ | ጠቅላላ ዋጋ | ምርመራ
1 | Aggregate Impact Value (AIV) Testing Apparatus | Dimensions mm (W x D x H)450 x 350 x 850 | PCS | 1
Weight (approx.) Kg52
Auto CounterComplete with measure & Tamping Rod
2 | Aggregate Crushing Value (ACV | · The aggregate crushing value set is supplied complete with cylinder, base plate, plunger, cylindrical measure, tamping road. | PCS | 1
· Dimension 250*250*600mm and 120*120*350mm.
Weight 29 kg and 6kg respectively.
3 | Elongation & Flakiness index | · Elongation dimensions 370*70*70 mm. weight (approx.) 0.82kg. And | PCS | 1
Flakiness index dimension 310*130*10mm. weight (approx.) 0.4kg respectively.
4 | Oxygen Gas Containing Cylinder | To mount with fire and flash point apparatus to control the fire light. | PCS | 1
5 | Thermometer | Greater than 400 degree centigrade and above for flash and fire point experiment. | PCS | 1
6 | Pycnometer | Product codeDescriptionDimensions mm (W x D x H)Weight (approx.) Kg
TGG-1600Pyknometer (Bottle Type) Double Edged and Capillary Tubed Funnel 250 ml110 x 110 x 270,0.5
TGG-1605Pyknometer (Bottle Type) Double Edged and Capillary Tubed Funnel 500 ml130 x 130 x 270,0.7
TGG-1610Pyknometer (Bottle Type) Double Edged and Capillary Tubed Funnel 1000 ml150 x 150 x 270 1
TGG-1615Pyknometer (Bottle Type) Double Edged and Capillary Tubed Funnel 2000 ml180 x 180 x 330 1.25
TGG-1620Pyknometer (Bottle Type) Double Edged and Capillary Tubed Funnel 3000 ml200 x 200 x 340 1.35
TGG-1625Pyknometer (Bottle Type) Double Edged and Capillary Tubed Funnel 5000 ml250 x 250 x 400 1.6
TGG-1630Double Edged and Capillary Tubed Funnel for Bottle Type Pyknometer50 x 50 x 2700.2
7 | Magnesium Sulphate / Sodium Sulphate Test Water Bath | Dimensions mm (W x D x H)Weight (approx.) Kg | PCS | 1
Magnesium Sulphate / Sodium
Sulphate Test Water Bath
(TA-0840)660 x 550 x 1080,60
Water Chamber of Bath560 x 460 x 500—
Density Basket Ø120 x 160mm,
3.35mm mesh, EN/ASTM
(TW-1008)120 x 120 x 160,1
Lever Lid Container Ø160 x 200mm
with carrying hanger for TW-1008 EN/ASTM
(TGH-1460)Ø160 x 235,0.25
Density Basket Ø230 x 260mm,
4mm mesh, EN
(TW-1017)Ø230 x 260,1
Lever Lid Container Ø270 x 300mm
with carrying hanger for TW-1017, EN
(TGH-1465)Ø270 x 305,0.25
Hydrometer 1100-1200 g/ml, ASTM
(TGG-2415)30 x 30 x 300,0.1
Hydrometer 1200-1300 g/ml, EN/ASTM
(TGG-2420)30 x 30 x 300,0.1
Immersion Container
(TA-0842)430 x 430 x 3004
TW-1008Density Basket Ø120 x 160mm,3.35mm Mesh, EN/ASTM
TGH-1460Lever Lid Container Ø160 x 200mm with carrying
hanger for TW-1008, EN/ASTM
TW-1017Density Basket Ø230 x 260mm,4mm Mesh, EN
TGH-1465Lever Lid Container Ø270 x 300mm with carrying
hanger for TW-1017, EN
TGG-2415Hydrometer 1100-1200g/ml, ASTM
TGG-2420Hydrometer 1200-1300g/ml, EN/ASTM
TGC-0850Sodium Sulphate, 1Kg, ASTM
TGC-0915Magnesium Sulphate, 1Kg, EN/ASTM
8 | Splitting Tensile Device for Cylinders | Dimensions mm (W x D x H)340 x 150 x 330 | PCS | 1
Weight (approx.) Kg25
Specimen mmCylindrical
100 x 200
150 x 300
160 x 320
9 | Splitting Tensile for Pavers | Dimensions mm (W x D x H)240x160x320 | PCS | 1
Weight (approx.) Kg17.5
StandardsEN 1338
Specimen mmConcrete
Block Pavers
60-100 height
10 | Carbonation Set |  | PCS | 1
11 | Fully Integrated Rebar Detector and Covermeter | Measuring Range of Cover,Up to 180mm | PCS | 1
Power source2 x 1.5 V AA (LR6) batteries
Voltage range3.6 V to 1.8 V
Battery Lifetime Backlight off50 h
Battery Lifetime Backlight on15 h
Temperature range-10º to 60º C (14º to 140º F)
Humidity range,0 to 100% rH
12 | Deep Scanning Metal Locator | Position Accuracy Rebar/Copper pipe 14 mm dia. at a minimum grid spacing of 152 mm are located typically within 13 mm depth Depth mmUp to 152 ± 25 Water ResistanceSplash and water resistance but not water proof Dimensions mm (W x D x H) 251 x 109 x 63 Weight (approx.) g 320 g (incl. battery)
13 | Flexural Test Assemblies for Concrete Beams | Dimensions mm (W x D x H)200 x 200 x 200 | pCS | 1
Weight (approx.) Kg16
14 | Profometer PM-630 Rebar Detector | Cover measuring rangeUp to 185 mm (7.3”) | PCS | 1
Cover Measuring Accuracy± 1 mm to ± 4 mm (0.04” to 0.16”)
Measuring ResolutionDepending on diameter and cover
Path Measuring accuracy on smooth surface± 3 mm (0.12”) + 0.5% to 1.0% of measured length
Display7” colour display 800×480 pixels
Diameter Measuring RangeUp to 63mm(2.5″)
MemoryInternal 8GB flash memory
Regional SettingsMetric and imperial units and multi-language supported
BatteryLithium Polymer, 3.6 V, 14.0 Ah
Battery Lifetime8h (in standard operating mode)
Mains9 V – 15 V / 2.0 A
Weight (of display device)About 1.525 g (incl. Battery)
Operating temperature0°C – 30°C (Charging*, running instrument), 0°C – 40°C
(Charging, instrument is off) -10°C – 50°C (Non charging)
Humidity95 % RH, non condensing
IP ClassificationIP54
Soil Mechanics Laboratory
1 | TRL Dynamic Cone Penetrometer | The TRL Dynamic cone penetrometer is supplied complete with a hammer assembly ,penetration rod, 2pcs 60 degree cone ,metal plate coupling for ruler, segmented adaptor for extension rods, segmented upper extension rod, segmented lower extension rod, 2pcs 13-17 mm AF spanners, 3mmAFhex wrench, tommy bar, a bottle of adhesive/10 cc, user manual, steel ruler, carrying case, heavy-duty wooden. | PCS | 1
2 | Motorized hydraulic specimen extruder vertical type 60KN capacity 220-240 V50-60 HZ | ü The motorized hydraulic extruder is supplied complete with adaptors for 38mm, diameter 100mm(4 inch) and diameter 150mm(6inch) 5moulds. | PCS | 1
ü Capacity 60KN, Ram travel 650mm, dimensions 650*750*1750mm.
ü Weight (approx.) 185 kg,
Power 750W.
3 | Fully automated Unconfined Compression system Strength(UCS) | ü 75mm (3.0 in) platen with load cell adaptor, network /communication card and cable to link load frame to pc, software packing to automatically run and report UC tests, motor stepper motor with built –in controls, built- in displacement transducer with 76 mm (3in.) range and 0.0013 mm(0.00005 in.) resolution, displacement control from 0.00003 to 15mm/min ( 0.000001 to0.6 mm/min).
ü Power 110/220V, 50/60 HZ,1 phase.
ü Dimension 464*546*1206mm,
Weight (approx.) 55 kg.
4 | Non-Nuclear soil density gauge |  Unit weight 14.2 lbs(6.44 kg),unit dimensions 11*11*12 inch high ( | PCS | 1
27.9cm*27.9 cm*30.4 cm with handle extension 29 inch high (73.6 cm),  Shipping weight 42.5 lbs(19.27 kg).  Shipping dimensions 24 inch*19.5 inch*14 inch (60.9cm*49.5cm*35.5 cm), sensing area 11inch (27.9cm) diameter.  Base allows optimum measurement on fine and coarse material types, measurement depth designed for use on standard 12 inch (30cm) un-compacted layer of soil during or after compaction, Measurement display dry density, %compaction,% moisture content, GPS Data, material information and project name, microprocessor, CE mark complies with EN 61000-4-2, 61000-4-8, Battery 14.0 Amp NiMH, 7.2V, recharge time 4 hour, battery charger self-contained CE and UL centrified universal AC charger, DC Charger, computer ports 1 USB port.
5 | Automatic Direct residual shear test machine | ü Automatic Direct residual shear test machine is supplied with 2 load cell 100KN, 2 linear potentiometric displacement transducer (200*0.01mm), and software. | PCS | 1
ü Speed range 0.00001 to 9.99999 mm/min, maximum shear force 100KN, maximum vertical load 100KN, horizontal travel +(-)75mm, dimension 910*670*1200mm,weight (approx.) 190 KN,
Power 1100W at 220Vfor hydraulic unit and 3500W at 380V FOR Servo motor.
6 | Water Level Indicator (Electric contact meters) | ü Measuring range 50 m,100m, 150m, 200 m, accuracy 1 cm for measuring range of 100m, Reproductively 0.5 cm, pressure tightness 10 bar(up to 50 bar possible), probe standard version chromium-plated brass, 14 mm dia., 140 mm long, 10 mm dia., 320 mm long, cable polyethylene with two steel cores (anticorrosive) with polyamide-coated steel tape, graduation in millimeters (mm) in centimeters (cm) and numbering in decimeters in black color, the meters (m) figures are red color on yellow-green base, cable drum hard rubber , plastic material and temperature resistant , power supply 3VDC.2baby-cells each 1.5V,
DIMENSION 250*250*250mm, weight 3.4kg (50 m) ,5.6 kg (100 m), 6.8 kg (150 m), 8.8 kg (200 m).
7 | Rota tap Motorized sieve shaker | ü This shaker provides 278 oscillations and 150 taps per minute to produce an effective sieving action. | PCS | 1
ü Provides two dimensional shaking motions and can handle up to 6 x full-height 8inch sieves and 13 x half-height 8inch sieves. Mounting is not required.
Timer 99 minute, digital, dimensions 635*710*535 mm, weight(approx.) 90 kg, power ¼ HP.
8 | Pinhole test apparatus | ü The apparatus consists of a cylindrical metal container fitted one end with a water in let and other with an out let connection, a stand pipe tube with scale and a stand to support the apparatus. | PCS | 1
Dimensions 150*200*1200mm, & weight (approx.) 3.5 kg.

## biotechinology alaqi eqawoce
በኢትዮዽያ ፌደራላዊ ዲሞክራሲያዊ ሪፐብሊክ መንግስት የወልድያ ዩኒቨርሲቲ
በወልድያ ዩኒቨርሲቲ የቴክኖሎጂ ኢንስቲትዩትለ2013ዓ.ም የሚያስፈልጉ የቋሚ ዕቃዎች ግዥ ዝርዝር ሎት 01
የፕሮገራሙ ስም -የኮምፒወቲንግ ትምህርት ቤት (Computer and NetworkingLaboratory)
ተ/ቁ | የእቃው አይነት | Specification/ዝርዝር የእቃው መግለጫ/ | መለኪያ | ብዛት | የአንዱ ዋጋ | ጠቅላላ ዋጋ | ምርመራ
1 | Desk top computer, core i7 | · Operating System-Windows 10 Home | PCS | 180
· RAM Size- 16 GB
· Processor Series-Intel Core i7-870
· Graphics Coprocessor-NVIDIA GeForce GTX
· Processor Speed-4.2 GHz
· Graphics Description-dedicated
· Hard-Drive Size-1.1 TB
· Hardware Platform-PC
Item Dimensions-13.9 x 6.1 x 11.9 in
2 | Router | RB042G dual Gigabit WAN VPN router, 24 ports | PCS | 1
3 | Rack | well mount rack | PCS | 1
4 | Manageable switch | Cisco N3K-C3048TP-1GE= Nexus 3048TP-1GE - Switch - managed - 48 x 10/100/1000 + 4 x 10 Gigabit SFP+ - rack-mountable (Certified Refurbished) with Console cable
5 | Wi-Fi router device | Smart WiFi Router - 5GHz Gigabit Dual Band Wireless Internet Router, 802.11 a/b/g/ac | PCS | 1
6 | Network cables(UTP) | Infinity Cable CAT6E , 1000 Feet, 550MHz Solid, 100% Bare Copper,Easy to Pull (Reelex II) Box, Ethernet Cable,
7 | Network cables(STP) | Infinity Cable CAT6E , 1000 Feet, 550MHz Solid, 100% Bare Copper,Easy to Pull (Reelex II) Box, Ethernet Cable, | Roll | 1
8 | RJ-45 connector | Cat6 RJ45 Ends, CableCreation 100-PACK Cat6 Connector, Cat6a / Cat6e RJ45 Connector, Ethernet Cable Crimp Connectors UTP Network Plug for Solid Wire and Standard Cable, Transparent | PCS | 2000
9 | Network service toolkit | · Multi-Functional Computer Maintenance Tool Set Network Repair Kit Cable Tester 200R Network Crimping Net Pliers Wire Tracker | Pcs | 1
10 | UTP and STP cable crimper | · LM-022 2 in 1 Network Tool Test Crimping Pliers Tester Crimper Cable Stripper Detachable cable testing for UTP and STP cables | Pcs | 5
11 | Mini server | 1 G4500 Intel | Pcs | 1
2x 4GB PC4-2133
1x 1TB 7.2K SATA
Warranty Term is 1 Year (No Dell Warranty or Support)
12 | Maintenance toolkit | 95-Piece Professional Technician Tool Kit | Pcs | 1
Part Number GTK-750A
Number of Items 1
Brand Name JAMECO BENCHPRO
Item Weight 20.6 pounds
UNSPSC Code 27110000
13 | Dust Blower | · Material: ABS plastic,Power: 600W, Rated voltage: 220V 50-60Hz | Pcs | 1
No-load speed: 0-12000r/min, Air volume: 2.3 square meters/ min
Color: yellow, Size(Length x Width): appr. 19cm x 10cm, Cable Length: 130cm
14 | Windows Server2016 | licensed | Pcs | 2
15 | Screwdriver | 65 or 45 in one screwdriver | Pcs | 1
16 | Laboratory chairs |  | Pcs | 30

## biotechinology quami
በኢትዮዽያ ፌደራላዊ ዲሞክራሲያዊ ሪፐብሊክ መንግስት የወልድያ ዩኒቨርሲቲ
በወልድያ ዩኒቨርሲቲ የቴክኖሎጂ ኢንስቲትዩትለ2013ዓ.ም የሚያስፈልጉ የቋሚ ዕቃዎች ግዥ ዝርዝር ሎት 01
የመካኒካል እና ኬሚካል ምህንድስና ትምህርት ቤት (ለመካኒካል ምህንድስና - Material Testing Laboratory
ተ/ቁ | የእቃው አይነት | Specification/ዝርዝር የእቃው መግለጫ/ | መለኪያ | ብዛት | የአንዱ ዋጋ | ጠቅላላ ዋጋ | ምርመራ
1 | Dial gauge | 0…..10 mm graduation:0.01mm | Pcs | 2
2 | Fatigue strength test specimen | Material steel EK35 | Pack | 5
3 | Fatigue strength test electric motor | Speed 2800min/s | Pcs | 1
Power 0.37 KW
4 | Materials testing 50KN | · Direct generation of tensile and compressive forces | Pcs | 1
· hydraulically operated trainer, based on industrial standards
· direct generation of tensile and compressive forces
· extensive accessories for experiments from destructive materials testing
[1] hydraulically operated trainer for materials testing, based on industrial standards
[2] generation of tensile and compressive forces
[3] adjustable test load and travel velocity
[4] generation of test load via gear pump and double-acting hydraulic cylinder
[5] force measurement via a strain-gauge full bridge with acoustic overload signal, max. overload 150%
[6] displacement measurement via linear potentiometer
[7] LED displays for force and displacement with tare and maximum-value storage
[8] Software for data acquisition via USB under Windows 7, 8.1, 10
Operating area, WxH: 300x925mm
Hydraulic generation of the test load
- test load: 0...50kN
- max. system pressure: 175bar
- max. piston stroke: 150mm
- traverse velocity: 0...425mm/min
- gear pump
-- max. flow rate: 1cm3/revolution
-- power consumption: 0,55kW
Measuring ranges
- force: 0...50kN
- displacement: 0...150mm
230V, 50Hz, 1 phase
230V, 60Hz, 1 phase; 120V, 60Hz, 1 phase
UL/CSA optional
LxWxH: 1080x830x2300mm
Weight: approx. 330kg

## Sheet3
በወልድያ ዩኒቨርሲቲ የቴክኖሎጂ ኢንስቲትዩትለ2013ዓ.ም የሚያስፈልጉ የቋሚ አላቂ ዕቃዎች ግዥ ዝርዝር
የፕሮገራሙ ስም -የሲቪል እና ውሃ ሃብት ምህንድስና ትምህርት ቤት (- ለቴክኖሎጂ ኢንስቲትዩት (አላቂ እና ቋሚ አላቂ ዕቃዎች-ሎት 01
ተ/ቁ | የእቃው አይነት | Specification/ዝርዝር የእቃው መግለጫ/ | መለኪያ | ብዛት | የአንዱ ዋጋ | ጠቅላላ ዋጋ | ምርመራ
1 | Architectural Furnishing Template | Scale 1:100 Rottering | No | 50
50
|  | Scale 1:50 Rottering | No
2 | Circle Template | RotteringRottering |  | 50
3 | Set Square | 30,60 and 45 digRottering | set | 50
4 | Rapid graph | 0.1 upto 0.5, 0.6, 0.8,1.2 mmRottering | set | 50
5 | Tracing paper | Roll paper(50 meter for tracing | roll | 50
6 | Engineer's Scale | Rottering | No | 50
7 | compass | Rottering | no | 50
8 | Protractor | Rottering | No | 50
9 | lead For pencil | 0.5mmRottering | set | 50
|  | 0.7mmRottering | set | 50
11 | pencil | 4B DOT Pencil | no | 50
|  | 2B DOT Pencil | no | 50
|  | 4H DOT Pencil | no | 50
11 | Paper | A1 ,84*59.4cm, 80 gsm | ደስጣ | 100
|  | A2, 59.4* 42 cm 80 gsm | ደስጣ | 100
|  | A3, 42*29.7 cm 80 gsm | ደስጣ | 100
|  | Roll paper (50 meter for ploter) | roll | 50
13 | ነጭ ሸራ | For model making | roll | 50
14 | ቮንቴክስ | For model making | roll | 50
15 | Gray paper | For model making | roll | 50
16 | Hard paper with different color | For model making | ደስጣ
17 | Fort | For model making | roll
18 | Flexi Glass (200*90 cm) | For model making panel | psc | 20
19 | UHU | For model making Germany | no | 200
20 | Mastics | For model making CARNYFLIX, CM-43 | Gallon | 20
21 | እስኮች ቴፕ ትልቅ ነጭ | For model making | ደርዘን | 50
22 | እስኮች ቴፕ ትንሽ ነጭ | For model making | ደርዘን | 50
23 | ማስክንግ ቴፕ | For model making Master tiger, 1Kg | ደርዘን | 20
24 | Glue | For model making | Gallon | 20
25 | Cutter | For model making | No | 50
26 | water color | For model making | set | 50
27 | Scissor | For model making | No | 50
28 | 1 mm thick Wire mesh | For model making | roll | 2
29 | ምላስ | For model making | roll | 50
30 | Transparent paper with different colour | For model making | ደስጣ | 50
31 | Artificial grass mat | For model making | roll | 25
32 | 6 mm thick clear glass | For model making panel | psc | 25
የድሮዊንግ ዕቃዎች (ቋሚ አላቂ)
1 | T-square | 9. 12" Helix Plastic T-Square Ruler (50 PCs) 2. 36" Alvin Aluminum Graduated T-Square Ruler (100 PCs) | psc | 150
2 | Set square | Triangle Ruler Square Set, 30/60 and 45/90 Degree, Set of 2 | psc | 200
3 | Templates | Plastic architectural drawing templates with scale 1:100 and 1:50 | psc | 200
1. የኤሌክትሪካል እና ኮምፒውተር ምህንድስና የሚያስፈልጉ አላቂ ዕቃዎች
1 | Fuse with 220/250V | 0.2A | Pcs | 100
|  | 1.25A | Pcs | 100
|  | 3.15A | Pcs | 100
2 | Multi-Meter Battery | 9Volt | PCs | 150
3 | Insulation Paper | 0.5mm, flexible | Roll | 5
|  | 0.5mm, rigid | Roll | 5
|  | 0.8mm flexible | Roll | 5
|  | 0.8mm rigid | Roll | 5
|  | 0.7mm flexible | Roll | 5
|  | 0.7mm rigid | Roll | 5
|  | 1mm flexible | Roll | 5
|  | 1mm rigid | Roll | 5
|  | 1.2mm flexible | Roll | 5
|  | 1.2mm rigid | Roll | 5
|  | 1.4mm flexible | Roll | 5
|  | 1.4mm rigid | Roll | 5
|  | 1.5mm flexible | Roll | 5
|  | 1.5mm flexible | Roll | 5
4 | Electric motor Slot insulation Paper |  | Roll | 200
1. ለመካኒካል ምህንድስና ትምህርት ክፍል የሚያስፈልጉ አላቂ እና ቋሚ አላቂ
1 | Soiled wood (Australia) | 400cm x 0.25cm x 2.5cm | Pc | 40
2 | Timber | 400cm x 0.25cm x 2.5cm | Pc | 30
3 | Solid wood work Australia | 400cm x 0.30cm x 2.5cm | Pc | 40
4 | Play wood | 2.44cm x 1.22cm x 0.08cm | Pc | 30
5 | Safari an board | 2.44cm x 1.22cm x1.2cm | Pc | 40
6 | Safari an board | 2.44cm x 1.22cm x0.08cm | Pc | 40
7 | Vine red mdf board | 2.44cm x 1.22cm x1.2cm | Pc | 50
8 | Vine red mdf board | 1.244cm x 1.22cm x 1.8cm | Pc | 40
9 | Vine red mdf board | 2.44cm x 1.22cm x 0.6cm | Pc | 40
10 | lamented mdf wooden color | 2.44cm x 1.22cm x 1.8cm | Pc | 50
11 | Decor mdf board wooden color | 2.44cm x 1.22cm x 0.03cm | Pc | 30
12 | Plastic viner |  | Wand | 10
13 | Wood viner |  | Wand | 10
14 | Screw Philips | 0.5cm x 0.5cm | Packet | 3
15 | Screw Philips | 0.4cm x 0.3cm | Packet | 3
16 | Screw Philips | 0.4cm x 0.2cm | Packet | 3
17 | Nail | 7 | Kg | 13
18 | Nail | 6 | Kg | 13
19 | Nail | 5 | Kg | 13
20 | Nail | 4 | Kg | 13
21 | Nail | 3 | Kg | 13
22 | Lacer |  | Gallon | 13
23 | Varnish |  | Gallon | 13
24 | Sofa stile | 519 | Packet | 13
25 | Tyner |  | Litter | 13
26 | MDF | 2.44cm x 1.22cm x 1.8cm | Pc | 50
27 | Wood filer |  | Packet | 20
28 | Sand paper | No 40 | Meter | 200
29 | Sand paper | No 60 | Meter | 200
30 | Sand paper | No 120 | Meter | 200
31 | Kerosene |  | Litter | 25
32 | Gulu (ኮላ) | Violable | Kg | 200
33 | የኮሞዲኖ ቁልፍ | ኪያ ቡሽ | በቁጥር | 50
36 | ማጠፍያ | ባለሁለት ቀዳዳ | ፓኬት | 20
37 | ማጠፍያ | ባለ ሶስት ቀዳዳ | ፓኬት | 20
38 | ማኔላ | ወርቃማ | በቁጥር | 30
39 | ውድ ስክሪው | ¾ | በፓኬት | 20
40 | ቡርሽ | 4 | በቁጥር | 20
41 | ቡርሽ | 3 | በቁጥር | 20
42 | የጀግሶው ምላጭ | T144d | Set | 20
43 | የሮተር ምላጭ | ባለ 36 | Set | 20
44 | ቡሎን ያልጋ | 8 ቁጥር | ፓኬት | 20
45 | ቡሎን ያልጋ | 7ቁጥር | ፓኬት | 20
46 | ቡሎን ያልጋ | 6 ቁጥር | ፓኬት | 20
47 | ቡሎን ያልጋ | 5 ቁጥር | ፓኬት | 20
48 | ቡሎን ያልጋ | 9 ቁጥር | ፓኬት | 20
49 | ቡሎን ያልጋ | 10 ቁጥር | ፓኬት | 20
50 | ሪቢት |  | ፓኬት | 10
51 | ማስትሽ |  | በጋሎን | 20
1.1 Wood Work Hand Tool
1 | C-clamp | Standard size | Pc | 30
2 | Claw hammer | Standard size | Pc | 20
3 | Pin hammer | Standard size | Pc | 20
4 | Wood mallet | Standard | Pc | 20
5 | Bar clamp or f-clamp | Different size 45-195 cm | Pc | 30
6 | Sash clam | Different size 1-2m | Pc | 20
7 | Nail set | Different size | Pc | 15
8 | Power jig saw | Makita (18 v) | Pc | 2
9 | Try square | Different size | Pc | 30
10 | Portable sander | Makita /220-240v/ | Pc | 3
11 | Portable router | Makita /220-240v/ | Pc | 3
12 | Portable drill | Makita /220-240v/ | Pc | 3
13 | Drill bit | Deferent size | Set | 50
14 | Eye goggle | Free size | Pc | 30
15 | Mouth mastic | Standard | Pc | 30
16 | Brace | Standard | Pc | 10
17 | Pincer | Standard | Pc | 20
18 | Warring to hammer | Standard | pc | 20
19 | Wood files | Different size | Pc | 20
20 | Hand saw | Different size | Pc | 20
21 | Back saw | Different size | Pc | 20
22 | Air compressor 220 letter (Full material) with accessory | Total 220-240 v | Pc | 1
23 | Wood File | Standard | Set | 10
24 | Wood chisel | Standard | Set | 20
25 | Spray gen | Standard | በቁጥር | 30
26 | Bit | 13 እና 16 ቁጥር | በቁጥር | 20
27 | Bit | 18 እና 20 ቁጥር | በቁጥር | 20
28 | ዝርግ መጋዝ | ጥራቱን የጠበቀ | በቁጥር | 20
የአውቶሞቲቭ አላቂ እቃዎች ዝርዝር
1 | የአውቶ ኤሌክትሪክ ገመድ | 2.5 ብትኑን ጥቁር ቀለም | ጥቅል | 2
2 | የአውቶ ኤሌክትሪክ ገመድ | 1.5 ብትኑን አረንጓዴ ቀለም | ጥቅል | 3
3 | ፍላሸር | 12V | ቁጥር | 20
4 | ሪሌይ | 12V | ቁጥር | 20
5 | Lamp | 20w ባለ ሁለት አታኮ | ቁጥር | 25
6 | Lamp | 15w ባለ አንድ አታኮ | ቁጥር | 10
7 | ፊውዝ | 15 ቁጥር(አምፒር) | ቁጥር | 20
8 | ፊውዝ | 10 ቁጥር(አምፒር) | ቁጥር | 20
9 | ፕላስተር | Standard | ቁጥር | 20
10 | አቡጀዲ | Cotton |  | 100 ሜትር
11 | አዳፕተር | Peng ping (power king ) | ቁጥር | 3
12 | ጣውላ | ባለ 20 ቁጥር | No. | 30
13 | ጣውላ | ባለ 15 ቁጥር | No. | 50
14 | ጣውላ | ባለ 10 ቁጥር | No. | 50
15 | ጡብ |  | No. | 300
16 | ሚስማር | ባለ8 ቁጥር | bako | 6
17 | ሞራሌ | ባለ5 | እስር | 10
18 | መጥረቢያ |  | ቁጥር | 5
19 | ብላክ ዋይር | 0.03 | ጥቅል | 5
20 | ሚስማር | ባለ10 ቁጥር | bako | 6
21 | የብረት መጋዝ ምላጭ |  | ቁጥር | 10
22 | የኮንክሪት ሚስማር |  | bako | 04ዘ

## Sheet4
በወልድያ ዩኒቨርሲቲ የቴክኖሎጂ ኢንስቲትዩትለ2013ዓ.ም የሚያስፈልጉ የቋሚ ዕቃዎች ግዥ ዝርዝር ሎት 01
የመካኒካል እና ኬሚካል ምህንድስና ትምህርት ቤት (ለመካኒካል ምህንድስና - Metal work Laboratory)
ተ/ቁ | የእቃው አይነት | Specification/ዝርዝር የእቃው መግለጫ/ | መለኪያ | ብዛት | የአንዱ ዋጋ | ጠቅላላ ዋጋ | ምርመራ
1
1 | Furnace | Technology working condition | PCS
1 uses: wire cores bright annealing
2 heating mode: electric heating.
3 temperature control: 2 area, PID control
4 protective gas: N2
5 vacuum pump: 1 set
General parameters
1. Type: HHP-120KW
2. Furnace barrel size: Φ900*H1800mm
3. Annealing temperature: 950℃ (MAX)
4. Total equipment: annealing furnace and control system
Equipment details:
1 furnace body:
1.1 The furnace shell is welded by steel plates and sharp irons. The surface has polish and rust treatment, paint high temperature paint (300℃ paint).
1.2 The furnace outer line is built by shaped brick and refractory material, the outer line sharp build according to the vessel.
1.3 Inner line is piled with Refractory fiber cotton and blanket, thickness: 325mm (25mm cotton blanket and 300mm sharp fiber), max temperature: 1260℃, between the sharp fibers are fill with blankets.
2 Heat system:
2.1 Power source: 3P-380V power: 210KW
2.2 Heat element: belt type heat element (0Cr21Al6Nb)
2.3 Power controller: SCR heat controller (0-100%)
2.4 Temperature control: 2 zones, PID
2.5.5 Heat element fix method: use ceramic nail to fix the heat elements on the lining, it can effectively prevent heat leakage
3 barrel:
3.1 barrel body material: SUS321*10mm thickness, bottom: SUS321*10mm thickness
3.2 barrel body with hyperbolic wave forming treatment, it have high strength and not easy to deformation and cracking.
3.3 double sealed ceramic fiber packing and configuration of 8 sets of manual clamping device, good sealing performance
3.4 The heat insulation cotton felt can effectively prevent leakage of steam drum.
3.5 Thermocouple tube use thick stainless steel tube to increase the service life.
4 Diversion plates
4.1 Material: SUS321*10mmthickness
4.2 Use many plates system, welded as 30~45°, keep strong structure and improve the hot air uniformity.
4.3 improve the furnace hot air uniformity
5 furnace cover:
5.1 the furnace cover top use plate and strong with sharp irons. The furnace cover structure could fix the fan.
5.2 Round shape bottom head material is SUS321*8mm thickness.
5.3 The furnace cover line is lay by Refractory fiber cotton to reduce the heat loss.
5.4 The gas pipes use thick stainless steel tubes.
6 Swing arm
6.1 the steel structure is welded with steel plate bending, and the internal structure is strengthened by steel plate.
6.2 the rotating shaft can be used to ensure the strength of the cantilever
6.3 the air pressure cylinder is used to lift and drive and protect the chain, which can prevent the drop when the air pressure is not enough..
6.4 high strength chain to ensure its safety
7.fan cycle system
7.1 use double water cooling sealed motor, inverter control can effectively protect the motor.
7.2 circulating fan power of 18.5KW*4P, the axis material SUS310S
7.3 fan speed: 0~1440rpm (according to the actual medium of equipment)
7.4 the axial flow impeller size: Φ700mm, the material is SUS310S, high structural strength
7.5 impeller parameters: maximum flow: about 10000 m3/h ; wind pressure: about 300Pa
9.Control system
Basic automation control system to complete all control functions of the equipment with PID control.

## Sheet5
በወልድያ ዩኒቨርሲቲ የቴክኖሎጂ ኢንስቲትዩትለ2013ዓ.ም የሚያስፈልጉ የቋሚ ዕቃዎች ግዥ ዝርዝር ሎት 01
የመካኒካል እና ኬሚካል ምህንድስና ትምህርት ቤት (ለመካኒካል ምህንድስና - Automotive Laboratory)
ተ/ቄ | የእቃው አይነት |  | መለኪያ | ብዛት | የአንዱ ዋጋ | ጠቅላላ ዋጋ | ምርመራ
1 | ባትሪቻርጀርማሽን | Nc-10350 | ቁጥር | 2
2 | Stop light Assembling | 3L | ቁጥር | 2
3 | Head light (የግንባርመብራት) | 3L | ቁጥር | 2
4 | Turnsignal Light (ፍሬንቻ) | 3L | ቁጥር | 2
5 | Lamp | 15w ባለአንድአታኮ | ቁጥር | 2
6 | ከተርፔንሳ | Standard | ቁጥር | 4
7 | የመኪናቁልፍከነመደቡ | 3L | ቁጥር | 2
8 | የመኪናባትሪሲልድ | Bolden / 70 ampere | ቁጥር | 2
9 | የመኪናባትሪሲልድያልሆነ | Quantum 75 ampere | ቁጥር | 2
10 | ዲመርስዊች | 3L | ቁጥር | 2
11 | Full automatic AC voltage regulator | Avr-1000 Va | ቁጥር | 2
12 | Load unit, 75kW, for four-cylinder engines | · Load unit with air-cooled eddy-current brake and instruments | ቁጥር | 1
· control and load unit for four-cylinder diesel and petrol engines up to 75kW
· air-cooled eddy current brake with precise torque adjustment for use as load unit for engine
· easy connection of engine
· complete test stand setup in conjunction with an engine
· plotting of torque and power curves
· determination of specific fuel consumption
· determination of volumetric efficiency and lambda (fuel-air ratio)
· energy balances
· measure overall engine efficiency
[1] load unit for prepared four-stroke diesel or petrol engines with a maximum power output of 75kW
[2] air-cooled eddy current brake
[3] force transmission from engine to brake via rotationally elastic coupling and jointed shaft
[4] stabilization tank for intake air approx. 220L
[5] 2 modes of operation: 1. torque directly adjustable (full load characteristic), 2. torque is adjustable by speed, speed remains constant (partial load characteristic)
[6] potentiometer for continuous adjustment of brake
[7] potentiometer to "accelerate" engine
[8] recording of braking power via speed and braking torque
[9] measurement and display of engine load, air temperature, intake air consumption, speed
[10] measured value displays for engine: temperatures (oil, exhaust gas, cooling water, fuel), oil pressure, fuel consumption (using precision scale)
[11] Computer and Software for data acquisition via USB under Windows 7, 8.1, 10
Eddy current brake
- max. braking torque: 200Nm
- max. speed: 5000min-1
Measuring ranges
- speed: 0...6000min-1
- torque: 0...240Nm
- volumetric flow rate:
-- 0...6m3/min (intake air)
-- 0...50L/min (cooling water)
- temperature:
-- -50...200°C
-- 0...1200°C (exhaust gas)
230V, 50Hz, 1 phase
230V, 60Hz, 1 phase
120V, 60Hz, 1 phase
UL/CSA optional
LxWxH: 1380x950x1920mm
· Weight: approx. 446kg
13 | Test stand for single-cylinder engines, 7.5kW | · Control and load unit, supply with fuel and air; measurement of characteristic engine data | ቁጥር | 1
· Control and load unit for single-cylinder internal combustion engines up to 7,5kW
· Asynchronous motor used as load unit, also as starter motor
· Vibration-insulated base plate for engine mounting
· In conjunction with an engine
· plotting of torque and power curves
· Determination of specific fuel consumption
· Determination of volumetric efficiency and lambda (fuel-air ratio)
· Determination of the frictional power of the engine (in passive mode)
[1] Control and load unit for prepared single-cylinder engines (two-stroke and four-stroke) with a maximum power output of 7.5kW
[2] Asynchronous motor with energy recovery unit as brake generates engine load
[3] Engine started and experiments in passive mode by asynchronous motor
[4] Force transmission from engine to brake via elastic claw coupling
[5] Vibration-insulated base plate for engine mounting
[6] Stabilization tank for intake air
[7] Potentiometer for continuous adjustment of braking torque
[8] Potentiometer for continuous adjustment of braking speed
[9] Measurement and display of torque, air temperature, air intake quantity, negative intake pressure, speed, fuel consumption, fuel temperature
[10] Measured value displays for engine: exhaust gas temperature and cooling water temperatures
[11] Software for data acquisition via USB under Windows 7, 8.1, 10
Asynchronous motor as brake
- power output: approx. 7,5kW at 2900min-1
Measuring ranges
- torque: -50...50Nm
- temperature: 0...900°C
- speed: 0...5000min-1
- fuel consumption: 50cm3/min
- engine intake pressure: -400...0mbar
- air consumption: 0...690L/h
400V, 50Hz, 3 phases
400V, 60Hz, 3 phases, 230V, 60Hz, 3 phases
UL/CSA optional
LxWxH: 1450x850x1880mm
Weight: approx. 245kg

## Sheet6
በወልድያ ዩኒቨርሲቲ የቴክኖሎጂ ኢንስቲትዩትለ2013ዓ.ም የሚያስፈልጉ የቋሚ ዕቃዎች ግዥ ዝርዝር ሎት 01
የመካኒካል እና ኬሚካል ምህንድስና ትምህርት ቤት (አርክቴክቸር ትምህርት ክፍል - ፕሮቶ ላብ)
ተ/ቁ | የእቃው አይነት |  | መለኪያ | ብዛት | የአንዱ ዋጋ | ጠቅላላ ዋጋ | ምርመራ
| Differential GPS with RTK- Receivers (Rover | TypeMulti-frequency GNSS receiver capable of receiving GPS L1, L2 and L5 GLONASS L1 and L2 Dual L1 and L2. Dual L1 and L2. C/A Code, P-code measurement full wave carrier phase Carrier phase full wave length with C-code and P-code ((AS OFF) | No | 2
Number of channels 500 Channels or more GPS, GLONASS,(L1 and L2)GALILEO72 Channels with triple frequency
Maximum simultaneous tracked satellites Able to track 50 or more satellites simultaneously on two frequencies
Satellite Signals to be tracked GPS: L1,L2,L2C, L5 GLONASS: L1, L2
GNSS Measurements Fully independent code and phase measurements of all frequencies with phase tracking precision of 0.5 mm. L-band correction system
Receiver Technology
Fast acquisition. Strong signal. Low noise carrier phase measurement with <0.5 mm precision. Excellent tracking, even to low satellites and in adverse conditions. Interference resistant. Should have inbuilt integrity monitoring for continuously determining the ambiguities in back ground. Should have inbuilt multipath mitigation.
Receiver should be having display facilities to see following facilities
• switch between Rover and Base mode
• positioning functionality
Full status
DisplayIndicator & configuration Complete fully numeric and Alphanumeric keys. With entry with a single key click.
LED status indicators Bluetooth, Position, Logging.
UpgradeabilityReceivers should be upgradeable to any further enhancements in satellite constellations
InitializationReal time on the fly initialization 10 seconds
Measurement techniquesMulti path rejection and interference rejection as standard feature
FunctionsControls GPS and GLONASS receivers / Sensors steers survey operation, logs data, data management, display status of receive other information
Displayed informationAll information displayed : status, tracking, data logging, data base, RTK, DGPS, navigation, surveys, stakeout, quality, time power, geographical, Cartesian, grid coordinates etc.
ChargerOne (1) charger to be supplied.
Communication linkSystem should support radio, GSM mobile phones for Communication link between base and rover
Setup configurationGPS system should be able to set up on a tripod
Communication Ports 3 x serial RS232 Lemo 1 x USB / RS232 Lemo 1 x 5pin Lemo external power 1 x Bluetooth port 1 x PPS output 1 x Event input
Power Consumption Power consumption should be 3.2 W or less
Weight Light weight
2.Environmental Specification for Receiver
Operational Temperature -40 °C to +60 °C or better
Storage Temperature -50 °C to +80 °C
Humidity 100%
Environmental protectionEquipment should be well protected against blowing rain, waterproof to temporary submersion into water (maximum depth of 1m). Dust-tight, protection against blowing dust
3.Specification for Receiver Accuracy
Static Long Observations
Horizontal 3 mm + 0.1 ppm or better
Vertical 3.5 mm + 0.4 ppm or better
Static and Rapid Static Phase
Horizontal3 mm +0.1 ppm or better
Vertical2.5 mm + 0.5 ppm or better
Horizontal 4 mm +0.5 ppm or better
Vertical 5 mm + 0.5 ppm or better
4.Kinematic (phase) in moving mode after initialization
Horizontal 10 mm +1 ppm or better
Vertical 15 mm + 1 ppm or better
Accuracy Real Time Kinematic Phase moving mode after initialization
Horizontal <10 mm + 1 ppm
Vertical < 15 mm +1 ppm
5.Performance Specifications of Receiver
Reliability of Initialization Better than 99.99%
OTF/RTK Range Up to 30 km under GOOD conditions
Position Update Rate 0.05 sec (20 Hz)
Position Latency 0.02 sec or less
Data Recording rate Up to 20 Hz
Navigation Full navigation information in position and stakeout displays, position, course, speed, bearing and distance to waypoint
Logging All the receivers should have capability to log the RINEX data directly into receiver onboard without any external converter.
Internal Memory Removable SD card 8 GB or more
6.Power Supply
Internal Battery Rechargeable and removable Li-ion battery, 5.8 Ah/14.8 V Swappable
Operation Time Two Batteries should power receiver and antenna for more than 14 hours and should be easily swappable without interrupting operation
Chargers External chargers should be supplied and the internal battery charger should charge four batteries simultaneously
7.Real Time Interface Protocols Methods
RTK Data Formats for Transmission and reception
RTCM Formats RTCM Versions 2.1, 2.3, 3.0, 3.1, 3.2 and RTCM Version 3.
Simultaneous transmissions 2 real time output interfaces via independent ports, providing identical or different RTK/RTCM formats
RTK through GSMBase and rover modem with facility of RTK option through GSM or GPRS SIM card
RTK through radio Internal slot mounted in receiver spread spectrum based license free radio with 5m mast for Base Radio.
8. GNSS ANTENNA
Satellite Tracking GPS - L1,L2 & L5 Galileo, GLONASS, Bei-Dou
Drop and Vibration Should withstand 1.5 m drop on hard surfaces and withstand vibrations during operations
9.Environmental Specification for Antenna
Operational Temperature -40 °C to +60 °C or better
Storage Temperature -50 °C to +80 °C
Humidity 100%
Environmental protection Equipment should be well protected against blowing rain, waterproof to temporary submersion into water (maximum depth of 1m). Dust-tight, protection against blowing dust (IP68 protected)
Drops Withstands 1 m drop onto hard surfaces
10. Display controller
Must have Identical controllers for both base and rover
Hardware Specifications for Controller
Display 640 x 480 pixel (VGA) colour TFT with Led backlight and touch screen
Keyboard Should have Alphanumeric Hard keypad with normal / touch sensitive TFT
Graphical Display Controller should be capable of creating complete Points, Lines and Polygons in the field which will be displayed graphically on the screen
Weight Lightweight controller with weight less than 800 grams
Ports 1 USB 2.0, 1 Lemo RS232 Port/DB9 connector, SD, CF.
Uses Controller must be compatible with both GPS and Total Station
Internal MemoryInternal memory 1GB and Removable SD card 8 GB or more
11.Coordinate System on Controller
EllipsoidsAll common ellipsoids. User-definable ellipsoids
Map projections Mercator Transverse Mercator User definable UTM and country specific Oblique Mercator Lambert (1 and 2 standard parallels) Polar Stereographic Double Stereographic RSO (rectified skewed Orthometricprojection) Other country-specific projections
Geoids model Upload of geoids model to system
Transformation in receiver Classical 7-parameter 3-D Helmert One step and two step (direct WGS 84 to grid). The transformation approach should also allow the determining of transformation with only one common for a small survey field. The residuals should also be distributed on board
12.On Board Software on Controller
GraphicsGraphical representation of points, lines and areas Application result plots
Icons Icons indicating the current status of measure modes, settings, battery etc. It should be possible to configure or see status of the iconed devices by touching on the screen
Function Keys Direct function keys for quick and easy operation
Configuration sets Ability to store and transfer all instrument and application configuration settings for different operators, survey tasks etc.
Free Coding Recording codes with optional attributes in between of measurements Manual code entry or selection from a user defined code list
Thematic Coding Coding points, lines and areas with optional attributes when measuring Manual code entry or selection from a user defined code list
On Board Programmers Surveying, Staking, COGO, Area, Two Point Distance, Automatic Recording Points with user defined time or distance, Hidden Point Measurements
Board Applications Controller should have software to work in both GPS and TPS mode. Should support Survey data collection, Job creation, Graphical Stake out, Map screen with Zoom In and out, Pan and Zoom Window icons, should be possible to attach a CAD dxf file to the survey data
13.Environmental Specifications for Controller
Operational temperature -30° C to 60°C
Humidity100%
Temperature Storage -40° C to 80° C
Drop 1.2 m
12.Post Processing soft ware
Description The software should be a combined software capable of handling the GPS, TPS and Digital Level Data
Import Capable of Importing the RAW Data logged from DGPS and RINEX data with maps created in the field to be downloaded. Also should be capable of downloading data from Total Stations and Digital Levels.
Capable of importing the RAW data logged from GPS withMaps created in the field to be downloaded
13.Arc, Area & Line
The software should be capable of creating line and area for the creations Surveyed data
Surveyed data
Export Capable of Exporting the data in RINEX format as well as capable of transferring the Maps directly to CAD with the code lists enabling the symbol to be attached without manual edition
ReportingSoftware should be capable of generating HTML style reports directly for the surveyed data
Processing OptionsCapable of Processing the Raw static data of GPS and GLONASS for both manually and automatically
Datum Transformation Capable of transferring the data from one datum to another for given set of common points with or without the knowledge of datum’s
AdjustmentCapable of performing 3D adjustments for the surveyed area of GPS networks
COGO Calculations Software should be capable of computing the coordinates of unknown points using reference points and coordinate geometry
Image Referencing The software should have an image referencing module and the surveyed data should be imported directly on this back ground Raster Image.
14.Complete DPS System with Accessories
Static Survey Kit Receiver Kit for performing the static survey with suitable Tripod arrangement for base and rover units.
RTK Survey KitRover back Pack and Pole holder kit for RTK Survey
Office Software GNSS Data processing software with all options
External batteries with chargerShould be included
CablesShould be included
Cover (water-proof)or receiver and antenna box
• Advanced measurement engine
• Jamming resistant measurements
Technical Evaluation method of the specifications
In the last tender all bidders fail to meet the minimum criteria set forth in the bid document. Thus, some modification is made on the evaluation methods.Therefore, the winner will be selected for final agreements based on the following criteria.
1. The bidder who meets all specification requirements of both instruments stated above if not those who have better specifications than others will pass the technical evaluation.
2. The bidder should summit a document that certifies the supplier is an official agent.
3. Able to bring document certifying the agent has a Local Calibration and repair service Center that is authorized by the manufacturer and accredited by Ethiopian Accreditation Office.
4. The agent MUST have fully equipped Local, found in Ethiopia, calibration and repair service Center.
The bidder should also show their agreements to all the following responsibilities for both instruments:
1. Interested to provide enough training at Woldia university campus for instructors, and refreshment training , when requested by purchaser institute. The training will be on sight training for Installation, data collection, data processing, and post processing of data using software.
2. Deliver a soft copy manual and simulators for each instruments model.
3. The warranty for all the equipment’s should be for two years or more including replacement of spare parts.