## Sheet1
በኢትዮዽያ ፌደራላዊ ዲሞክራሲያዊ ሪፐብሊክ መንግስት የወልድያ ዩኒቨርሲቲ
የ2013 በጀት ዓመት የግ/ጨ/ቁ/09/2013
ሎት 04/አራት/የመሬትአስ/ር ትም/ት ክፍል የቤተ-ሙከራ እቃዎች የዋጋ መሙሊያ ፎርም
ተ.ቁ | የሚገዛው ዕቃ ዓይነት | እስፔስፊኬሽን |  | መለኪያ | ብዛት | የአንዱ ዋጋ | ጠቅላላ ዋጋ | ምርመራ
1 | Desk top computer, corei7 | · Operating System- Windows 10 Home |  | ቁጥር | 10
· RAM Size- 16 GB
· Processor Series- Intel Core i7-870
· Graphics Coprocessor-NVIDIA GeForce GTX
· Processor Speed- 4.2 GHz
· Graphics Description- dedicated
· Hard-Drive Size- 1.1 TB
· Hardware Platform- PC
Item Dimensions- 13.9 x 6.1 x 11.9 in
2 | Desktop computers table | Single table size 24000L*11000W*11000H mm |  | ቁጥር | 15
Materials –quality MDF with melamine board
Board –fireproofing ,scratch –resistant ,durable
3 | Laboratory room chairs | Stackable Chair |  | ቁጥር | 15
Size- 80*47*41cm
Weight- 13.6kg
Material- Fabric, Metal frame and PP back
Color- Black, Green, Gray，Customized
Certifications- ISO9001, ISO 14001, OHSAS 18001
Weight:- 13.6kg
Usage- Office chair, Computer chair, Desk chair, training chair, Conference chair, etc
4 | Differential GPS with RTK receivers(2 base receivers and 4 rovers) | 1.RECEIVER |  | ቁጥር | 2
|  | Type | Multi-frequency GNSS receiver capable of receiving GPS L1, L2 and L5 GLONASS L1 and L2
Dual L1 and L2.
Dual L1 and L2. C/A Code, P-code measurement full wave carrier phase
Carrier phase full wave length with C-code and P-code ((AS OFF)
|  | Number of channels | 500 Channels or more GPS, GLONASS,(L1 and L2)GALILEO72 Channels with triple frequency
|  | Maximum simultaneous tracked satellites | Able to track 50 or more satellites simultaneously on two frequencies
|  | Satellite Signals to be tracked | GPS: L1,L2,L2C, L5 GLONASS: L1, L2
|  | GNSS Measurements | Fully independent code and phase measurements of all frequencies with phase tracking precision of 0.5 mm. L-band correction system
.
|  | Receiver Technology | Fast acquisition. Strong signal. Low noise carrier phase measurement with <0.5 mm precision. Excellent tracking, even to low satellites and in adverse conditions. Interference resistant. Should have inbuilt integrity monitoring for continuously determining the ambiguities in back ground. Should have inbuilt multipath mitigation.
Receiver should be having display facilities to see following facilities
• switch between Rover and Base mode
• positioning functionality
• Full status
|  | Display | Indicator & configuration Complete fully numeric and Alphanumeric keys. With entry with a single key click.
|  | LED status indicators | Bluetooth, Position, Logging.
|  | Upgradeability | Receivers should be upgradeable to any further enhancements in satellite constellations
|  | Initialization | Real time on the fly initialization 10 seconds
|  | Measurement techniques | Multi path rejection and interference rejection as standard feature
|  | Functions | Controls GPS and GLONASS receivers / Sensors steers survey operation, logs data, data management, display status of receive other information
|  | Displayed information | All information displayed : status, tracking, data logging, data base, RTK, DGPS, navigation, surveys, stakeout, quality, time power, geographical, Cartesian, grid coordinates
etc.
|  | Charger | One (1) charger to be supplied.
|  | Communication link | System should support radio, GSM mobile phones for
Communication link between base and rover
|  | Setup configuration | GPS system should be able to set up on a tripod
|  | Communication Ports | 3 x serial RS232 Lemo
1 x USB / RS232 Lemo
1 x 5pin Lemo external power
1 x Bluetooth port
1 x PPS output
1 x Event input
|  | Power Consumption | Power consumption should be 3.2 W or less
|  | Weight | Light weight
2.Environmental Specification for Receiver
|  | Operational Temperature | -40 °C to +60 °C or better
|  | Storage Temperature | -50 °C to +80 °C
|  | Humidity | 100%
|  | Environmental protection | Equipment should be well protected against blowing rain, waterproof to temporary submersion into water (maximum depth of 1m). Dust-tight, protection against blowing dust
3.Specification for Receiver Accuracy
Static Long Observations
|  | Horizontal | 3 mm + 0.1 ppm or better
|  | Vertical | 3.5 mm + 0.4 ppm or better
Static and Rapid Static Phase
|  | Horizontal | 3 mm +0.1 ppm or better
|  | Vertical | 2.5 mm + 0.5 ppm or better
|  | Horizontal | 4 mm +0.5 ppm or better
|  | Vertical | 5 mm + 0.5 ppm or better
4.Kinematic (phase) in moving mode after initialization
|  | Horizontal | 10 mm +1 ppm or better
|  | Vertical | 15 mm + 1 ppm or better
Accuracy Real Time Kinematic Phase moving mode after initialization
|  | Horizontal | <10 mm + 1 ppm
|  | Vertical | < 15 mm +1 ppm
5.Performance Specifications of Receiver
|  | Reliability of Initialization | Better than 99.99%
|  | Time for OTF Initialization | 4 sec or less.
|  | OTF/RTK Range | Up to 30 km under GOOD conditions
|  | Position Update Rate | 0.05 sec (20 Hz)
|  | Position Latency | 0.02 sec or less
|  | Data Recording rate | Up to 20 Hz
|  | Navigation | Full navigation information in position and stakeout displays, position, course, speed, bearing and distance to waypoint
|  | Logging | All the receivers should have capability to log the RINEX data directly into receiver onboard without any external converter.
|  | Internal Memory | Removable SD card 8 GB or more
6.Power Supply
|  | Internal Battery | Rechargeable and removable Li-ion battery, 5.8 Ah/14.8 V Swappable
|  | Operation Time | Two Batteries should power receiver and antenna for more than 14 hours and should be easily swappable without interrupting operation
|  | Chargers | External chargers should be supplied and the internal battery charger should charge four batteries simultaneously
7.Real Time Interface Protocols Methods
|  | RTK Data Formats for Transmission and reception | Proprietary and other compatible formats
|  | RTCM Formats | RTCM Versions 2.1, 2.3, 3.0, 3.1, 3.2 and RTCM Version 3.
|  | Simultaneous transmissions | 2 real time output interfaces via independent ports, providing identical or different RTK/RTCM formats
|  | RTK through GSM | Base and rover modem with facility of RTK option through GSM or GPRS SIM card
|  | RTK through radio | Internal slot mounted in receiver spread spectrum based license free radio with 5m mast for Base Radio.
8. GNSS ANTENNA
|  | Satellite Tracking | GPS - L1,L2 & L5 Galileo, GLONASS, Bei-Dou
|  | Drop and Vibration | Should withstand 1.5 m drop on hard surfaces and withstand vibrations during operations
9.Environmental Specification for Antenna
|  | Operational Temperature | -40 °C to +60 °C or better
|  | Storage Temperature | -50 °C to +80 °C
|  | Humidity | 100%
|  | Environmental protection | Equipment should be well protected against blowing rain, waterproof to temporary submersion into water (maximum depth of 1m). Dust-tight, protection against blowing dust (IP68 protected)
|  | Drops | Withstands 1 m drop onto hard surfaces
10. Display controller
Must have Identical controllers for both base and rover
Hardware Specifications for Controller
|  | Display | 640 x 480 pixel (VGA) colour TFT with Led backlight and touch screen
|  | Keyboard | Should have Alphanumeric Hard keypad with normal / touch sensitive TFT
|  | Graphical Display | Controller should be capable of creating complete Points, Lines and Polygons in the field which will be displayed graphically on the screen
|  | Weight | Lightweight controller with weight less than 800 grams
|  | Ports | 1 USB 2.0, 1 Lemo RS232 Port/DB9 connector, SD, CF.
|  | Uses | Controller must be compatible with both GPS and Total Station
|  | Internal Memory | Internal memory 1GB and Removable SD card 8 GB or more
11.Coordinate System on Controller
|  | Ellipsoids | All common ellipsoids. User-definable ellipsoids
|  | Map projections | Mercator
Transverse Mercator
User definable UTM
and country specific Oblique Mercator
Lambert (1 and 2 standard parallels)
Polar Stereographic
Double Stereographic
RSO (rectified skewed Orthometric projection)
Other country-specific projections
|  | Geoids model | Upload of geoids model to system
|  | Transformation in receiver | Classical 7-parameter 3-D Helmert One step and two step (direct WGS 84 to grid). The transformation approach should also allow the determining of transformation with only one common for a small survey field. The residuals should also be distributed on board
12.On Board Software on Controller
|  | Graphics | Graphical representation of points, lines and areas Application result plots
|  | Icons | Icons indicating the current status of measure modes, settings, battery etc. It should be possible to configure or see status of the iconed devices by touching on the screen
|  | Function Keys | Direct function keys for quick and easy operation
|  | Configuration sets | Ability to store and transfer all instrument and application configuration settings for different operators, survey tasks etc.
|  | Free Coding | Recording codes with optional attributes in between of measurements Manual code entry or selection from a user defined code list
|  | Thematic Coding | Coding points, lines and areas with optional attributes when measuring Manual code entry or selection from a user defined code list
|  | Board Applications | Controller should have software to work in both GPS and TPS mode. Should support Survey data collection, Job creation, Graphical Stake out, Map screen with Zoom In and out, Pan and Zoom Window icons, should be possible to attach a CAD dxf file to the survey data
13.Environmental Specifications for Controller
|  | Operational temperature | -30° C to 60°C
|  | Humidity | 100%
|  | Temperature Storage | -40° C to 80° C
|  | Drop | 1.2 m
12.Post Processing soft ware
|  | Description | The software should be a combined software capable of handling the GPS, TPS and Digital Level Data
|  | Import | Capable of Importing the RAW Data logged from DGPS and RINEX data with maps created in the field to be downloaded. Also should be capable of downloading data from Total Stations and Digital Levels.
Capable of importing the RAW data logged from GPS withMaps created in the field to be downloaded
|  | 13.Arc, Area & Line | The software should be capable of creating line and area for the creations Surveyed data
Surveyed data
|  | Export | Capable of Exporting the data in RINEX format as well as capable of transferring the Maps directly to CAD with the code lists enabling the symbol to be attached without manual edition
|  | Reporting | Software should be capable of generating HTML style reports directly for the surveyed data
|  | Processing Options | Capable of Processing the Raw static data of GPS and GLONASS for both manually and automatically
|  | Datum Transformation | Capable of transferring the data from one datum to another for given set of common points with or without the knowledge of datum’s
|  | Adjustment | Capable of performing 3D adjustments for the surveyed area of GPS networks
|  | COGO Calculations | Software should be capable of computing the coordinates of unknown points using reference points and coordinate geometry
|  | Image Referencing | The software should have an image referencing module and the surveyed data should be imported directly on this back ground Raster Image.
14.Complete DGPS System with Accessories
|  | Static Survey Kit | Receiver Kit for performing the static survey with suitable Tripod arrangement for base and rover units.
|  | RTK Survey Kit | Rover back Pack and Pole holder kit for RTK Survey
|  | Office Software | GNSS Data processing software with all options
|  | External batteries with charger | Should be included
|  | Cables | Should be included
|  | Cover (water-proof) | For receiver and antenna box
5 | Total Station S WITH accecerieies | 1. Telescope |  | ቁጥር | 4
v Magnification…………….30x 12,5”
v Length: 171mm (6.7m), object aperture: 45mm (1.) (48mm(1.9in) for EDM)
v Field of view : 1030’(26/1,000m), maximum focus :1.3m(4.3ft), rectile , illumination :5 brightness levels
2. Angle measurement
v Display resolution ……….1”/5”……………(0.0002/0.001gon, 0.005/0.02mil)
v Accuracy (ISO 17123-3:2001)……………………5”
v Dual –axis compensator/Collimation compensation…….Dual –axis liquid tilt sensor, working range ±6’ (±111mgon)/collimation compensation available
3. Distance measurement (Under average condition) Laser output
- Reflector less mode : class 3R /prism /sheet mode: class 1
v Measuring range
Reflector less………………. 0.3 to 500m ,1.0 to 1640ft)
Reflective sheet …………. 1.3to 500m (4.3to 1,640 ft ) ,
Mini prism………………………….. 1.3 to 2500m
By One prism ……………………… 1.3 to 5000m(3500m)
By Three prisms……………… 1.3 to 5000m (16,400ft)/under good conditions : to 6,000m (19,680ft)
v Display resolution
Fine /rapid :0.001m/0.01ft/1.8in.Tracking :0.01m/0.1ft/1/2in
v Accuracy (ISO 17123-4:2001)
Reflector less …………………. (3+2ppm X D)mm
Reflective sheet……………….. (3+2ppm XD)mm
By prism ……………………….(2+2ppmX D)mm
v Measuring time.....fine :0.9s (initial 1.7s ), rapid 0.7s (initial 1.4s), tracking 0.3s (initial 1.4s)
. Interface and data management
v Display /keyboard …..Graphics LCD ,192 X 80dots, backlight , contrast adjustment /Alphanumeric keyboard /25 keys with backlight
v Control panel location ……………..…on both faces
v Trigger key ………………………...on right instrument support
v Data storage
Internal memory ……………….approximates 100,000 points
v Plug in memory device ……..….USB flash memory (8GB)
v Interface……………..serial RS-232C, USB 2.0 (type A, for USB flash memory
5. General
v Laser –pointer …….coaxial red laser using EDM beam
v Guide light ……green LED (524nm) and red LED (626nm) ,operating range :1.3 to 150m (4.3 to 490ft)
v Levels
Graphic …..6’( inner circle)
Circular level …..10’2mm
v (Laser plummet)
Magnification…….3X
Minimum focus …….0.3 (11.8 in) from tribrach bottom
v Dust and water protection ……………..….IP66 IP55 or better
v Operating temperature ………………….. -200 c +500 c (-4 to +1220 f)
v Size with handle
Control panel on both faces…………….. W191 XD174 X H3
Control panel on both faces…… W191 x D181 xH348mm( W7.5 x D6.9 xH13.7 in)
v Weight with battery &Tribrach …………………….. not exceed from 6 kg (12.31b)
v Endless drive (rotate HZ & V)
6. Power supply
v detachable battery …………………………..LI –Ion rechargeable battery
v Operating time (20 0C)
Up to ……………… 36 hr (single distance measurement every 50 hrs).
6 | Divider/Portable electrical outlet socket Av power | AC power plug adapter with 6 outlet 16A/230/240V 50HZ |  | ቁጥር | 20